## Read me
Longsheng Pipeline Equipment Materials Co., Ltd.
Flange Drilling Chart
Mating dimensions for rubber expansion joint flanges · all dimensions in mm
How to use | Compare D (flange OD), K (bolt circle), n (number of holes) and d (hole diameter) with your pipe flange. If all four match, the joint bolts on directly.
Thickness t | Reference only, for estimating bolt length. It depends on the flange type: EN = Type 11 weld-neck, ASME = minimum per B16.5 / B16.47, JIS = slip-on, AS = steel plate flange. Measure your own flange when in doubt.
Same drilling as EN 1092-1 | DIN (PN series), BS 4504, GB/T 9119, HG/T 20592 (European series), ISO 7005-1 PN series.
Same drilling as ASME Class 150 | ASME B16.1 Class 125 and AWWA C207 Class D share the Class 150 bolt pattern (up to 60"). Check hole size.
AS 4087 | AS 4087 PN14 drilling = PN16 = AS 2129 Table D.
EN DN65 | EN 1092-1 PN10 / PN16 DN65 has 8 holes; 4 holes are allowed by agreement.
JIS above 1000A | JIS 5K / 10K sizes above 1000A are manufacturers' standard.
Lookup sheet | Pick a class and type the DN on the "Lookup" sheet to read all values for one size.
Other standards | GOST, BS 10, AWWA C207 above 60" or any special drilling: send your drawing.
Disclaimer | Compiled from the published standards for reference. Always check against your own flange or the current edition of the standard before ordering.
Sheets
EN PN6 | EN 1092-1 — PN6
EN PN10 | EN 1092-1 — PN10
EN PN16 | EN 1092-1 — PN16
EN PN25 | EN 1092-1 — PN25
EN PN40 | EN 1092-1 — PN40
ASME Cl 150 | ASME B16.5 / B16.47A — Class 150 (½"–24")
ASME Cl 300 | ASME B16.5 / B16.47A — Class 300 (½"–24")
ASME Cl 150 26-60in | ASME B16.5 / B16.47A — Class 150 Series A (26"–60")
JIS 5K | JIS B2220 — 5K
JIS 10K | JIS B2220 — 10K
JIS 16K | JIS B2220 — 16K
JIS 20K | JIS B2220 — 20K
AS 2129 Table D | AS 2129 / AS 4087 — AS 2129 Table D
AS 2129 Table E | AS 2129 / AS 4087 — AS 2129 Table E
AS 4087 PN16 | AS 2129 / AS 4087 — AS 4087 PN16

## Lookup
Longsheng Pipeline Equipment Materials Co., Ltd.
Flange lookup
Choose a class, type the DN, read the values
Class (sheet) | EN PN16 | ← pick from the list
DN | 100 | ← type the DN (for ASME use the DN shown in brackets, e.g. 100 for 4")
Size | DN100
Flange OD D (mm) | 220
Bolt circle K (mm) | 180
Holes n | 8
Hole Ø d (mm) | 18
Bolt | M16
Thickness t (mm) | 20

## Data
Key | Standard | Class | Size | DN | D | K | n | d | Bolt | Thickness t
EN PN6¦10 | EN 1092-1 | EN PN6 | DN10 | 10 | 75 | 50 | 4 | 11 | M10 | 12
EN PN6¦15 | EN 1092-1 | EN PN6 | DN15 | 15 | 80 | 55 | 4 | 11 | M10 | 12
EN PN6¦20 | EN 1092-1 | EN PN6 | DN20 | 20 | 90 | 65 | 4 | 11 | M10 | 14
EN PN6¦25 | EN 1092-1 | EN PN6 | DN25 | 25 | 100 | 75 | 4 | 11 | M10 | 14
EN PN6¦32 | EN 1092-1 | EN PN6 | DN32 | 32 | 120 | 90 | 4 | 14 | M12 | 14
EN PN6¦40 | EN 1092-1 | EN PN6 | DN40 | 40 | 130 | 100 | 4 | 14 | M12 | 14
EN PN6¦50 | EN 1092-1 | EN PN6 | DN50 | 50 | 140 | 110 | 4 | 14 | M12 | 14
EN PN6¦65 | EN 1092-1 | EN PN6 | DN65 | 65 | 160 | 130 | 4 | 14 | M12 | 14
EN PN6¦80 | EN 1092-1 | EN PN6 | DN80 | 80 | 190 | 150 | 4 | 18 | M16 | 16
EN PN6¦100 | EN 1092-1 | EN PN6 | DN100 | 100 | 210 | 170 | 4 | 18 | M16 | 16
EN PN6¦125 | EN 1092-1 | EN PN6 | DN125 | 125 | 240 | 200 | 8 | 18 | M16 | 18
EN PN6¦150 | EN 1092-1 | EN PN6 | DN150 | 150 | 265 | 225 | 8 | 18 | M16 | 18
EN PN6¦200 | EN 1092-1 | EN PN6 | DN200 | 200 | 320 | 280 | 8 | 18 | M16 | 20
EN PN6¦250 | EN 1092-1 | EN PN6 | DN250 | 250 | 375 | 335 | 12 | 18 | M16 | 22
EN PN6¦300 | EN 1092-1 | EN PN6 | DN300 | 300 | 440 | 395 | 12 | 22 | M20 | 22
EN PN6¦350 | EN 1092-1 | EN PN6 | DN350 | 350 | 490 | 445 | 12 | 22 | M20 | 22
EN PN6¦400 | EN 1092-1 | EN PN6 | DN400 | 400 | 540 | 495 | 16 | 22 | M20 | 22
EN PN6¦450 | EN 1092-1 | EN PN6 | DN450 | 450 | 595 | 550 | 16 | 22 | M20 | 22
EN PN6¦500 | EN 1092-1 | EN PN6 | DN500 | 500 | 645 | 600 | 20 | 22 | M20 | 24
EN PN6¦600 | EN 1092-1 | EN PN6 | DN600 | 600 | 755 | 705 | 20 | 26 | M24 | 30
EN PN6¦700 | EN 1092-1 | EN PN6 | DN700 | 700 | 860 | 810 | 24 | 26 | M24 | 30
EN PN6¦800 | EN 1092-1 | EN PN6 | DN800 | 800 | 975 | 920 | 24 | 30 | M27 | 30
EN PN6¦900 | EN 1092-1 | EN PN6 | DN900 | 900 | 1075 | 1020 | 24 | 30 | M27 | 34
EN PN6¦1000 | EN 1092-1 | EN PN6 | DN1000 | 1000 | 1175 | 1120 | 28 | 30 | M27 | 38
EN PN6¦1200 | EN 1092-1 | EN PN6 | DN1200 | 1200 | 1405 | 1340 | 32 | 33 | M30 | 42
EN PN6¦1400 | EN 1092-1 | EN PN6 | DN1400 | 1400 | 1630 | 1560 | 36 | 36 | M33 | 56
EN PN6¦1600 | EN 1092-1 | EN PN6 | DN1600 | 1600 | 1830 | 1760 | 40 | 36 | M33 | 63
EN PN6¦1800 | EN 1092-1 | EN PN6 | DN1800 | 1800 | 2045 | 1970 | 44 | 39 | M36 | 69
EN PN6¦2000 | EN 1092-1 | EN PN6 | DN2000 | 2000 | 2265 | 2180 | 48 | 42 | M39 | 74
EN PN6¦2200 | EN 1092-1 | EN PN6 | DN2200 | 2200 | 2475 | 2390 | 52 | 42 | M39 | 81
EN PN6¦2400 | EN 1092-1 | EN PN6 | DN2400 | 2400 | 2685 | 2600 | 56 | 42 | M39 | 87
EN PN6¦2600 | EN 1092-1 | EN PN6 | DN2600 | 2600 | 2905 | 2810 | 60 | 48 | M45 | 91
EN PN6¦2800 | EN 1092-1 | EN PN6 | DN2800 | 2800 | 3115 | 3020 | 64 | 48 | M45 | 101
EN PN6¦3000 | EN 1092-1 | EN PN6 | DN3000 | 3000 | 3315 | 3220 | 68 | 48 | M45 | 102
EN PN6¦3200 | EN 1092-1 | EN PN6 | DN3200 | 3200 | 3525 | 3430 | 72 | 48 | M45 | 106
EN PN6¦3400 | EN 1092-1 | EN PN6 | DN3400 | 3400 | 3735 | 3640 | 76 | 48 | M45 | 110
EN PN6¦3600 | EN 1092-1 | EN PN6 | DN3600 | 3600 | 3970 | 3860 | 80 | 56 | M52 | 124
EN PN10¦10 | EN 1092-1 | EN PN10 | DN10 | 10 | 90 | 60 | 4 | 14 | M12 | 16
EN PN10¦15 | EN 1092-1 | EN PN10 | DN15 | 15 | 95 | 65 | 4 | 14 | M12 | 16
EN PN10¦20 | EN 1092-1 | EN PN10 | DN20 | 20 | 105 | 75 | 4 | 14 | M12 | 18
EN PN10¦25 | EN 1092-1 | EN PN10 | DN25 | 25 | 115 | 85 | 4 | 14 | M12 | 18
EN PN10¦32 | EN 1092-1 | EN PN10 | DN32 | 32 | 140 | 100 | 4 | 18 | M16 | 18
EN PN10¦40 | EN 1092-1 | EN PN10 | DN40 | 40 | 150 | 110 | 4 | 18 | M16 | 18
EN PN10¦50 | EN 1092-1 | EN PN10 | DN50 | 50 | 165 | 125 | 4 | 18 | M16 | 18
EN PN10¦65 | EN 1092-1 | EN PN10 | DN65 | 65 | 185 | 145 | 8 | 18 | M16 | 18
EN PN10¦80 | EN 1092-1 | EN PN10 | DN80 | 80 | 200 | 160 | 8 | 18 | M16 | 20
EN PN10¦100 | EN 1092-1 | EN PN10 | DN100 | 100 | 220 | 180 | 8 | 18 | M16 | 20
EN PN10¦125 | EN 1092-1 | EN PN10 | DN125 | 125 | 250 | 210 | 8 | 18 | M16 | 22
EN PN10¦150 | EN 1092-1 | EN PN10 | DN150 | 150 | 285 | 240 | 8 | 22 | M20 | 22
EN PN10¦200 | EN 1092-1 | EN PN10 | DN200 | 200 | 340 | 295 | 8 | 22 | M20 | 24
EN PN10¦250 | EN 1092-1 | EN PN10 | DN250 | 250 | 395 | 350 | 12 | 22 | M20 | 26
EN PN10¦300 | EN 1092-1 | EN PN10 | DN300 | 300 | 445 | 400 | 12 | 22 | M20 | 26
EN PN10¦350 | EN 1092-1 | EN PN10 | DN350 | 350 | 505 | 460 | 16 | 22 | M20 | 26
EN PN10¦400 | EN 1092-1 | EN PN10 | DN400 | 400 | 565 | 515 | 16 | 26 | M24 | 26
EN PN10¦450 | EN 1092-1 | EN PN10 | DN450 | 450 | 615 | 565 | 20 | 26 | M24 | 28
EN PN10¦500 | EN 1092-1 | EN PN10 | DN500 | 500 | 670 | 620 | 20 | 26 | M24 | 28
EN PN10¦600 | EN 1092-1 | EN PN10 | DN600 | 600 | 780 | 725 | 20 | 30 | M27 | 30
EN PN10¦700 | EN 1092-1 | EN PN10 | DN700 | 700 | 895 | 840 | 24 | 30 | M27 | 35
EN PN10¦800 | EN 1092-1 | EN PN10 | DN800 | 800 | 1015 | 950 | 24 | 33 | M30 | 38
EN PN10¦900 | EN 1092-1 | EN PN10 | DN900 | 900 | 1115 | 1050 | 28 | 33 | M30 | 38
EN PN10¦1000 | EN 1092-1 | EN PN10 | DN1000 | 1000 | 1230 | 1160 | 28 | 36 | M33 | 44
EN PN10¦1200 | EN 1092-1 | EN PN10 | DN1200 | 1200 | 1455 | 1380 | 32 | 39 | M36 | 55
EN PN10¦1400 | EN 1092-1 | EN PN10 | DN1400 | 1400 | 1675 | 1590 | 36 | 42 | M39 | 65
EN PN10¦1600 | EN 1092-1 | EN PN10 | DN1600 | 1600 | 1915 | 1820 | 40 | 48 | M45 | 75
EN PN10¦1800 | EN 1092-1 | EN PN10 | DN1800 | 1800 | 2115 | 2020 | 44 | 48 | M45 | 85
EN PN10¦2000 | EN 1092-1 | EN PN10 | DN2000 | 2000 | 2325 | 2230 | 48 | 48 | M45 | 90
EN PN10¦2200 | EN 1092-1 | EN PN10 | DN2200 | 2200 | 2550 | 2440 | 52 | 56 | M52 | 100
EN PN10¦2400 | EN 1092-1 | EN PN10 | DN2400 | 2400 | 2760 | 2650 | 56 | 56 | M52 | 110
EN PN10¦2600 | EN 1092-1 | EN PN10 | DN2600 | 2600 | 2960 | 2850 | 60 | 56 | M52 | 110
EN PN10¦2800 | EN 1092-1 | EN PN10 | DN2800 | 2800 | 3180 | 3070 | 64 | 56 | M52 | 124
EN PN10¦3000 | EN 1092-1 | EN PN10 | DN3000 | 3000 | 3405 | 3290 | 68 | 62 | M56 | 132
EN PN16¦10 | EN 1092-1 | EN PN16 | DN10 | 10 | 90 | 60 | 4 | 14 | M12 | 16
EN PN16¦15 | EN 1092-1 | EN PN16 | DN15 | 15 | 95 | 65 | 4 | 14 | M12 | 16
EN PN16¦20 | EN 1092-1 | EN PN16 | DN20 | 20 | 105 | 75 | 4 | 14 | M12 | 18
EN PN16¦25 | EN 1092-1 | EN PN16 | DN25 | 25 | 115 | 85 | 4 | 14 | M12 | 18
EN PN16¦32 | EN 1092-1 | EN PN16 | DN32 | 32 | 140 | 100 | 4 | 18 | M16 | 18
EN PN16¦40 | EN 1092-1 | EN PN16 | DN40 | 40 | 150 | 110 | 4 | 18 | M16 | 18
EN PN16¦50 | EN 1092-1 | EN PN16 | DN50 | 50 | 165 | 125 | 4 | 18 | M16 | 18
EN PN16¦65 | EN 1092-1 | EN PN16 | DN65 | 65 | 185 | 145 | 8 | 18 | M16 | 18
EN PN16¦80 | EN 1092-1 | EN PN16 | DN80 | 80 | 200 | 160 | 8 | 18 | M16 | 20
EN PN16¦100 | EN 1092-1 | EN PN16 | DN100 | 100 | 220 | 180 | 8 | 18 | M16 | 20
EN PN16¦125 | EN 1092-1 | EN PN16 | DN125 | 125 | 250 | 210 | 8 | 18 | M16 | 22
EN PN16¦150 | EN 1092-1 | EN PN16 | DN150 | 150 | 285 | 240 | 8 | 22 | M20 | 22
EN PN16¦200 | EN 1092-1 | EN PN16 | DN200 | 200 | 340 | 295 | 12 | 22 | M20 | 24
EN PN16¦250 | EN 1092-1 | EN PN16 | DN250 | 250 | 405 | 355 | 12 | 26 | M24 | 26
EN PN16¦300 | EN 1092-1 | EN PN16 | DN300 | 300 | 460 | 410 | 12 | 26 | M24 | 28
EN PN16¦350 | EN 1092-1 | EN PN16 | DN350 | 350 | 520 | 470 | 16 | 26 | M24 | 30
EN PN16¦400 | EN 1092-1 | EN PN16 | DN400 | 400 | 580 | 525 | 16 | 30 | M27 | 32
EN PN16¦450 | EN 1092-1 | EN PN16 | DN450 | 450 | 640 | 585 | 20 | 30 | M27 | 34
EN PN16¦500 | EN 1092-1 | EN PN16 | DN500 | 500 | 715 | 650 | 20 | 33 | M30 | 36
EN PN16¦600 | EN 1092-1 | EN PN16 | DN600 | 600 | 840 | 770 | 20 | 36 | M33 | 40
EN PN16¦700 | EN 1092-1 | EN PN16 | DN700 | 700 | 910 | 840 | 24 | 36 | M33 | 40
EN PN16¦800 | EN 1092-1 | EN PN16 | DN800 | 800 | 1025 | 950 | 24 | 39 | M36 | 41
EN PN16¦900 | EN 1092-1 | EN PN16 | DN900 | 900 | 1125 | 1050 | 28 | 39 | M36 | 48
EN PN16¦1000 | EN 1092-1 | EN PN16 | DN1000 | 1000 | 1255 | 1170 | 28 | 42 | M39 | 59
EN PN16¦1200 | EN 1092-1 | EN PN16 | DN1200 | 1200 | 1485 | 1390 | 32 | 48 | M45 | 78
EN PN16¦1400 | EN 1092-1 | EN PN16 | DN1400 | 1400 | 1685 | 1590 | 36 | 48 | M45 | 84
EN PN16¦1600 | EN 1092-1 | EN PN16 | DN1600 | 1600 | 1930 | 1820 | 40 | 56 | M52 | 102
EN PN16¦1800 | EN 1092-1 | EN PN16 | DN1800 | 1800 | 2130 | 2020 | 44 | 56 | M52 | 110
EN PN16¦2000 | EN 1092-1 | EN PN16 | DN2000 | 2000 | 2345 | 2230 | 48 | 62 | M56 | 124
EN PN25¦10 | EN 1092-1 | EN PN25 | DN10 | 10 | 90 | 60 | 4 | 14 | M12 | 16
EN PN25¦15 | EN 1092-1 | EN PN25 | DN15 | 15 | 95 | 65 | 4 | 14 | M12 | 16
EN PN25¦20 | EN 1092-1 | EN PN25 | DN20 | 20 | 105 | 75 | 4 | 14 | M12 | 18
EN PN25¦25 | EN 1092-1 | EN PN25 | DN25 | 25 | 115 | 85 | 4 | 14 | M12 | 18
EN PN25¦32 | EN 1092-1 | EN PN25 | DN32 | 32 | 140 | 100 | 4 | 18 | M16 | 18
EN PN25¦40 | EN 1092-1 | EN PN25 | DN40 | 40 | 150 | 110 | 4 | 18 | M16 | 18
EN PN25¦50 | EN 1092-1 | EN PN25 | DN50 | 50 | 165 | 125 | 4 | 18 | M16 | 20
EN PN25¦65 | EN 1092-1 | EN PN25 | DN65 | 65 | 185 | 145 | 8 | 18 | M16 | 22
EN PN25¦80 | EN 1092-1 | EN PN25 | DN80 | 80 | 200 | 160 | 8 | 18 | M16 | 24
EN PN25¦100 | EN 1092-1 | EN PN25 | DN100 | 100 | 235 | 190 | 8 | 22 | M20 | 24
EN PN25¦125 | EN 1092-1 | EN PN25 | DN125 | 125 | 270 | 220 | 8 | 26 | M24 | 26
EN PN25¦150 | EN 1092-1 | EN PN25 | DN150 | 150 | 300 | 250 | 8 | 26 | M24 | 28
EN PN25¦200 | EN 1092-1 | EN PN25 | DN200 | 200 | 360 | 310 | 12 | 26 | M24 | 30
EN PN25¦250 | EN 1092-1 | EN PN25 | DN250 | 250 | 425 | 370 | 12 | 30 | M27 | 32
EN PN25¦300 | EN 1092-1 | EN PN25 | DN300 | 300 | 485 | 430 | 16 | 30 | M27 | 34
EN PN25¦350 | EN 1092-1 | EN PN25 | DN350 | 350 | 555 | 490 | 16 | 33 | M30 | 38
EN PN25¦400 | EN 1092-1 | EN PN25 | DN400 | 400 | 620 | 550 | 16 | 36 | M33 | 40
EN PN25¦450 | EN 1092-1 | EN PN25 | DN450 | 450 | 670 | 600 | 20 | 36 | M33 | 46
EN PN25¦500 | EN 1092-1 | EN PN25 | DN500 | 500 | 730 | 660 | 20 | 36 | M33 | 48
EN PN25¦600 | EN 1092-1 | EN PN25 | DN600 | 600 | 845 | 770 | 20 | 39 | M36 | 48
EN PN25¦700 | EN 1092-1 | EN PN25 | DN700 | 700 | 960 | 875 | 24 | 42 | M39 | 50
EN PN25¦800 | EN 1092-1 | EN PN25 | DN800 | 800 | 1085 | 990 | 24 | 48 | M45 | 53
EN PN25¦900 | EN 1092-1 | EN PN25 | DN900 | 900 | 1185 | 1090 | 28 | 48 | M45 | 57
EN PN25¦1000 | EN 1092-1 | EN PN25 | DN1000 | 1000 | 1320 | 1210 | 28 | 56 | M52 | 63
EN PN40¦10 | EN 1092-1 | EN PN40 | DN10 | 10 | 90 | 60 | 4 | 14 | M12 | 16
EN PN40¦15 | EN 1092-1 | EN PN40 | DN15 | 15 | 95 | 65 | 4 | 14 | M12 | 16
EN PN40¦20 | EN 1092-1 | EN PN40 | DN20 | 20 | 105 | 75 | 4 | 14 | M12 | 18
EN PN40¦25 | EN 1092-1 | EN PN40 | DN25 | 25 | 115 | 85 | 4 | 14 | M12 | 18
EN PN40¦32 | EN 1092-1 | EN PN40 | DN32 | 32 | 140 | 100 | 4 | 18 | M16 | 18
EN PN40¦40 | EN 1092-1 | EN PN40 | DN40 | 40 | 150 | 110 | 4 | 18 | M16 | 18
EN PN40¦50 | EN 1092-1 | EN PN40 | DN50 | 50 | 165 | 125 | 4 | 18 | M16 | 20
EN PN40¦65 | EN 1092-1 | EN PN40 | DN65 | 65 | 185 | 145 | 8 | 18 | M16 | 22
EN PN40¦80 | EN 1092-1 | EN PN40 | DN80 | 80 | 200 | 160 | 8 | 18 | M16 | 24
EN PN40¦100 | EN 1092-1 | EN PN40 | DN100 | 100 | 235 | 190 | 8 | 22 | M20 | 24
EN PN40¦125 | EN 1092-1 | EN PN40 | DN125 | 125 | 270 | 220 | 8 | 26 | M24 | 26
EN PN40¦150 | EN 1092-1 | EN PN40 | DN150 | 150 | 300 | 250 | 8 | 26 | M24 | 28
EN PN40¦200 | EN 1092-1 | EN PN40 | DN200 | 200 | 375 | 320 | 12 | 30 | M27 | 34
EN PN40¦250 | EN 1092-1 | EN PN40 | DN250 | 250 | 450 | 385 | 12 | 33 | M30 | 38
EN PN40¦300 | EN 1092-1 | EN PN40 | DN300 | 300 | 515 | 450 | 16 | 33 | M30 | 42
EN PN40¦350 | EN 1092-1 | EN PN40 | DN350 | 350 | 580 | 510 | 16 | 36 | M33 | 46
EN PN40¦400 | EN 1092-1 | EN PN40 | DN400 | 400 | 660 | 585 | 16 | 39 | M36 | 50
EN PN40¦450 | EN 1092-1 | EN PN40 | DN450 | 450 | 685 | 610 | 20 | 39 | M36 | 57
EN PN40¦500 | EN 1092-1 | EN PN40 | DN500 | 500 | 755 | 670 | 20 | 42 | M39 | 57
EN PN40¦600 | EN 1092-1 | EN PN40 | DN600 | 600 | 890 | 795 | 20 | 48 | M45 | 72
ASME Cl 150¦15 | ASME B16.5 / B16.47A | ASME Cl 150 | 1/2" (DN15) | 15 | 90 | 60.3 | 4 | 15.9 | 1/2" | 9.6
ASME Cl 150¦20 | ASME B16.5 / B16.47A | ASME Cl 150 | 3/4" (DN20) | 20 | 100 | 69.9 | 4 | 15.9 | 1/2" | 11.2
ASME Cl 150¦25 | ASME B16.5 / B16.47A | ASME Cl 150 | 1" (DN25) | 25 | 110 | 79.4 | 4 | 15.9 | 1/2" | 12.7
ASME Cl 150¦32 | ASME B16.5 / B16.47A | ASME Cl 150 | 1¼" (DN32) | 32 | 115 | 88.9 | 4 | 15.9 | 1/2" | 14.3
ASME Cl 150¦40 | ASME B16.5 / B16.47A | ASME Cl 150 | 1½" (DN40) | 40 | 125 | 98.4 | 4 | 15.9 | 1/2" | 15.9
ASME Cl 150¦50 | ASME B16.5 / B16.47A | ASME Cl 150 | 2" (DN50) | 50 | 150 | 120.7 | 4 | 19.1 | 5/8" | 17.5
ASME Cl 150¦65 | ASME B16.5 / B16.47A | ASME Cl 150 | 2½" (DN65) | 65 | 180 | 139.7 | 4 | 19.1 | 5/8" | 20.7
ASME Cl 150¦80 | ASME B16.5 / B16.47A | ASME Cl 150 | 3" (DN80) | 80 | 190 | 152.4 | 4 | 19.1 | 5/8" | 22.3
ASME Cl 150¦100 | ASME B16.5 / B16.47A | ASME Cl 150 | 4" (DN100) | 100 | 230 | 190.5 | 8 | 19.1 | 5/8" | 22.3
ASME Cl 150¦125 | ASME B16.5 / B16.47A | ASME Cl 150 | 5" (DN125) | 125 | 255 | 215.9 | 8 | 22.2 | 3/4" | 22.3
ASME Cl 150¦150 | ASME B16.5 / B16.47A | ASME Cl 150 | 6" (DN150) | 150 | 280 | 241.3 | 8 | 22.2 | 3/4" | 23.9
ASME Cl 150¦200 | ASME B16.5 / B16.47A | ASME Cl 150 | 8" (DN200) | 200 | 345 | 298.5 | 8 | 22.2 | 3/4" | 27
ASME Cl 150¦250 | ASME B16.5 / B16.47A | ASME Cl 150 | 10" (DN250) | 250 | 405 | 362 | 12 | 25.4 | 7/8" | 28.6
ASME Cl 150¦300 | ASME B16.5 / B16.47A | ASME Cl 150 | 12" (DN300) | 300 | 485 | 431.8 | 12 | 25.4 | 7/8" | 30.2
ASME Cl 150¦350 | ASME B16.5 / B16.47A | ASME Cl 150 | 14" (DN350) | 350 | 535 | 476.3 | 12 | 28.6 | 1" | 33.4
ASME Cl 150¦400 | ASME B16.5 / B16.47A | ASME Cl 150 | 16" (DN400) | 400 | 595 | 539.8 | 16 | 28.6 | 1" | 35
ASME Cl 150¦450 | ASME B16.5 / B16.47A | ASME Cl 150 | 18" (DN450) | 450 | 635 | 577.9 | 16 | 31.8 | 1-1/8" | 38.1
ASME Cl 150¦500 | ASME B16.5 / B16.47A | ASME Cl 150 | 20" (DN500) | 500 | 700 | 635 | 20 | 31.8 | 1-1/8" | 41.3
ASME Cl 150¦600 | ASME B16.5 / B16.47A | ASME Cl 150 | 24" (DN600) | 600 | 815 | 749.3 | 20 | 34.9 | 1-1/4" | 46.1
ASME Cl 300¦15 | ASME B16.5 / B16.47A | ASME Cl 300 | 1/2" (DN15) | 15 | 95 | 66.7 | 4 | 15.9 | 1/2" | 12.7
ASME Cl 300¦20 | ASME B16.5 / B16.47A | ASME Cl 300 | 3/4" (DN20) | 20 | 115 | 82.6 | 4 | 19.1 | 5/8" | 14.3
ASME Cl 300¦25 | ASME B16.5 / B16.47A | ASME Cl 300 | 1" (DN25) | 25 | 125 | 88.9 | 4 | 19.1 | 5/8" | 15.9
ASME Cl 300¦32 | ASME B16.5 / B16.47A | ASME Cl 300 | 1¼" (DN32) | 32 | 135 | 98.4 | 4 | 19.1 | 5/8" | 17.5
ASME Cl 300¦40 | ASME B16.5 / B16.47A | ASME Cl 300 | 1½" (DN40) | 40 | 155 | 114.3 | 4 | 22.2 | 3/4" | 19.1
ASME Cl 300¦50 | ASME B16.5 / B16.47A | ASME Cl 300 | 2" (DN50) | 50 | 165 | 127 | 8 | 19.1 | 5/8" | 20.7
ASME Cl 300¦65 | ASME B16.5 / B16.47A | ASME Cl 300 | 2½" (DN65) | 65 | 190 | 149.2 | 8 | 22.2 | 3/4" | 23.9
ASME Cl 300¦80 | ASME B16.5 / B16.47A | ASME Cl 300 | 3" (DN80) | 80 | 210 | 168.3 | 8 | 22.2 | 3/4" | 27
ASME Cl 300¦100 | ASME B16.5 / B16.47A | ASME Cl 300 | 4" (DN100) | 100 | 255 | 200 | 8 | 22.2 | 3/4" | 30.2
ASME Cl 300¦125 | ASME B16.5 / B16.47A | ASME Cl 300 | 5" (DN125) | 125 | 280 | 235 | 8 | 22.2 | 3/4" | 33.4
ASME Cl 300¦150 | ASME B16.5 / B16.47A | ASME Cl 300 | 6" (DN150) | 150 | 320 | 269.9 | 12 | 22.2 | 3/4" | 35
ASME Cl 300¦200 | ASME B16.5 / B16.47A | ASME Cl 300 | 8" (DN200) | 200 | 380 | 330.2 | 12 | 25.4 | 7/8" | 39.7
ASME Cl 300¦250 | ASME B16.5 / B16.47A | ASME Cl 300 | 10" (DN250) | 250 | 445 | 387.4 | 16 | 28.6 | 1" | 46.1
ASME Cl 300¦300 | ASME B16.5 / B16.47A | ASME Cl 300 | 12" (DN300) | 300 | 520 | 450.8 | 16 | 31.8 | 1-1/8" | 49.3
ASME Cl 300¦350 | ASME B16.5 / B16.47A | ASME Cl 300 | 14" (DN350) | 350 | 585 | 514.4 | 20 | 31.8 | 1-1/8" | 52.4
ASME Cl 300¦400 | ASME B16.5 / B16.47A | ASME Cl 300 | 16" (DN400) | 400 | 650 | 571.5 | 20 | 34.9 | 1-1/4" | 55.6
ASME Cl 300¦450 | ASME B16.5 / B16.47A | ASME Cl 300 | 18" (DN450) | 450 | 710 | 628.6 | 24 | 34.9 | 1-1/4" | 58.8
ASME Cl 300¦500 | ASME B16.5 / B16.47A | ASME Cl 300 | 20" (DN500) | 500 | 775 | 685.8 | 24 | 34.9 | 1-1/4" | 62
ASME Cl 300¦600 | ASME B16.5 / B16.47A | ASME Cl 300 | 24" (DN600) | 600 | 915 | 812.8 | 24 | 41.3 | 1-1/2" | 68.3
ASME Cl 150 26-60in¦650 | ASME B16.5 / B16.47A | ASME Cl 150 26-60in | 26" (DN650) | 650 | 870 | 806.4 | 24 | 35.1 | 1-1/4" | 68.3
ASME Cl 150 26-60in¦700 | ASME B16.5 / B16.47A | ASME Cl 150 26-60in | 28" (DN700) | 700 | 927 | 863.6 | 28 | 35.1 | 1-1/4" | 71.4
ASME Cl 150 26-60in¦750 | ASME B16.5 / B16.47A | ASME Cl 150 26-60in | 30" (DN750) | 750 | 984 | 914.4 | 28 | 35.1 | 1-1/4" | 74.7
ASME Cl 150 26-60in¦800 | ASME B16.5 / B16.47A | ASME Cl 150 26-60in | 32" (DN800) | 800 | 1060 | 977.9 | 28 | 41.1 | 1-1/2" | 81
ASME Cl 150 26-60in¦850 | ASME B16.5 / B16.47A | ASME Cl 150 26-60in | 34" (DN850) | 850 | 1111 | 1028.7 | 32 | 41.1 | 1-1/2" | 82.5
ASME Cl 150 26-60in¦900 | ASME B16.5 / B16.47A | ASME Cl 150 26-60in | 36" (DN900) | 900 | 1168 | 1085.8 | 32 | 41.1 | 1-1/2" | 90.4
ASME Cl 150 26-60in¦950 | ASME B16.5 / B16.47A | ASME Cl 150 26-60in | 38" (DN950) | 950 | 1238 | 1149.3 | 32 | 41.1 | 1-1/2" | 87.4
ASME Cl 150 26-60in¦1000 | ASME B16.5 / B16.47A | ASME Cl 150 26-60in | 40" (DN1000) | 1000 | 1289 | 1200.1 | 36 | 41.1 | 1-1/2" | 90.4
ASME Cl 150 26-60in¦1050 | ASME B16.5 / B16.47A | ASME Cl 150 26-60in | 42" (DN1050) | 1050 | 1346 | 1257.3 | 36 | 41.1 | 1-1/2" | 96.8
ASME Cl 150 26-60in¦1100 | ASME B16.5 / B16.47A | ASME Cl 150 26-60in | 44" (DN1100) | 1100 | 1403 | 1314.4 | 40 | 41.1 | 1-1/2" | 101.6
ASME Cl 150 26-60in¦1150 | ASME B16.5 / B16.47A | ASME Cl 150 26-60in | 46" (DN1150) | 1150 | 1454 | 1365.2 | 40 | 41.1 | 1-1/2" | 103.1
ASME Cl 150 26-60in¦1200 | ASME B16.5 / B16.47A | ASME Cl 150 26-60in | 48" (DN1200) | 1200 | 1511 | 1422.4 | 44 | 41.1 | 1-1/2" | 107.9
ASME Cl 150 26-60in¦1250 | ASME B16.5 / B16.47A | ASME Cl 150 26-60in | 50" (DN1250) | 1250 | 1568 | 1479.5 | 44 | 47.8 | 1-3/4" | 111.3
ASME Cl 150 26-60in¦1350 | ASME B16.5 / B16.47A | ASME Cl 150 26-60in | 54" (DN1350) | 1350 | 1683 | 1593.8 | 44 | 47.8 | 1-3/4" | 120.6
ASME Cl 150 26-60in¦1400 | ASME B16.5 / B16.47A | ASME Cl 150 26-60in | 56" (DN1400) | 1400 | 1746 | 1651 | 48 | 47.8 | 1-3/4" | 124
ASME Cl 150 26-60in¦1450 | ASME B16.5 / B16.47A | ASME Cl 150 26-60in | 58" (DN1450) | 1450 | 1803 | 1708.1 | 48 | 47.8 | 1-3/4" | 128.5
ASME Cl 150 26-60in¦1500 | ASME B16.5 / B16.47A | ASME Cl 150 26-60in | 60" (DN1500) | 1500 | 1854 | 1758.9 | 52 | 47.8 | 1-3/4" | 131.8
JIS 5K¦10 | JIS B2220 | JIS 5K | 10A | 10 | 75 | 55 | 4 | 12 | M10 | 9
JIS 5K¦15 | JIS B2220 | JIS 5K | 15A | 15 | 80 | 60 | 4 | 12 | M10 | 9
JIS 5K¦20 | JIS B2220 | JIS 5K | 20A | 20 | 85 | 65 | 4 | 12 | M10 | 10
JIS 5K¦25 | JIS B2220 | JIS 5K | 25A | 25 | 95 | 75 | 4 | 12 | M10 | 10
JIS 5K¦32 | JIS B2220 | JIS 5K | 32A | 32 | 115 | 90 | 4 | 15 | M12 | 12
JIS 5K¦40 | JIS B2220 | JIS 5K | 40A | 40 | 120 | 95 | 4 | 15 | M12 | 12
JIS 5K¦50 | JIS B2220 | JIS 5K | 50A | 50 | 130 | 105 | 4 | 15 | M12 | 14
JIS 5K¦65 | JIS B2220 | JIS 5K | 65A | 65 | 155 | 130 | 4 | 15 | M12 | 14
JIS 5K¦80 | JIS B2220 | JIS 5K | 80A | 80 | 180 | 145 | 4 | 19 | M16 | 14
JIS 5K¦90 | JIS B2220 | JIS 5K | 90A | 90 | 190 | 155 | 4 | 19 | M16 | 14
JIS 5K¦100 | JIS B2220 | JIS 5K | 100A | 100 | 200 | 165 | 8 | 19 | M16 | 16
JIS 5K¦125 | JIS B2220 | JIS 5K | 125A | 125 | 235 | 200 | 8 | 19 | M16 | 16
JIS 5K¦150 | JIS B2220 | JIS 5K | 150A | 150 | 265 | 230 | 8 | 19 | M16 | 18
JIS 5K¦175 | JIS B2220 | JIS 5K | 175A | 175 | 300 | 260 | 8 | 23 | M20 | 18
JIS 5K¦200 | JIS B2220 | JIS 5K | 200A | 200 | 320 | 280 | 8 | 23 | M20 | 20
JIS 5K¦225 | JIS B2220 | JIS 5K | 225A | 225 | 345 | 305 | 12 | 23 | M20 | 20
JIS 5K¦250 | JIS B2220 | JIS 5K | 250A | 250 | 385 | 345 | 12 | 23 | M20 | 22
JIS 5K¦300 | JIS B2220 | JIS 5K | 300A | 300 | 430 | 390 | 12 | 23 | M20 | 22
JIS 5K¦350 | JIS B2220 | JIS 5K | 350A | 350 | 480 | 435 | 12 | 25 | M22 | 24
JIS 5K¦400 | JIS B2220 | JIS 5K | 400A | 400 | 540 | 495 | 16 | 25 | M22 | 24
JIS 5K¦450 | JIS B2220 | JIS 5K | 450A | 450 | 605 | 555 | 16 | 25 | M22 | 24
JIS 5K¦500 | JIS B2220 | JIS 5K | 500A | 500 | 655 | 605 | 20 | 25 | M22 | 24
JIS 5K¦550 | JIS B2220 | JIS 5K | 550A | 550 | 720 | 665 | 20 | 27 | M24 | 26
JIS 5K¦600 | JIS B2220 | JIS 5K | 600A | 600 | 770 | 715 | 20 | 27 | M24 | 26
JIS 5K¦650 | JIS B2220 | JIS 5K | 650A | 650 | 825 | 770 | 24 | 27 | M24 | 26
JIS 5K¦700 | JIS B2220 | JIS 5K | 700A | 700 | 875 | 820 | 24 | 27 | M24 | 26
JIS 5K¦750 | JIS B2220 | JIS 5K | 750A | 750 | 945 | 880 | 24 | 33 | M30 | 28
JIS 5K¦800 | JIS B2220 | JIS 5K | 800A | 800 | 995 | 930 | 24 | 33 | M30 | 28
JIS 5K¦850 | JIS B2220 | JIS 5K | 850A | 850 | 1045 | 980 | 24 | 33 | M30 | 28
JIS 5K¦900 | JIS B2220 | JIS 5K | 900A | 900 | 1095 | 1030 | 24 | 33 | M30 | 30
JIS 5K¦1000 | JIS B2220 | JIS 5K | 1000A | 1000 | 1195 | 1130 | 28 | 33 | M30 | 32
JIS 5K¦1100 | JIS B2220 | JIS 5K | 1100A | 1100 | 1305 | 1240 | 28 | 33 | M30 | 32
JIS 5K¦1200 | JIS B2220 | JIS 5K | 1200A | 1200 | 1420 | 1350 | 32 | 33 | M30 | 34
JIS 5K¦1350 | JIS B2220 | JIS 5K | 1350A | 1350 | 1575 | 1505 | 32 | 33 | M30 | 34
JIS 5K¦1500 | JIS B2220 | JIS 5K | 1500A | 1500 | 1730 | 1660 | 36 | 33 | M30 | 36
JIS 10K¦10 | JIS B2220 | JIS 10K | 10A | 10 | 90 | 65 | 4 | 15 | M12 | 12
JIS 10K¦15 | JIS B2220 | JIS 10K | 15A | 15 | 95 | 70 | 4 | 15 | M12 | 12
JIS 10K¦20 | JIS B2220 | JIS 10K | 20A | 20 | 100 | 75 | 4 | 15 | M12 | 14
JIS 10K¦25 | JIS B2220 | JIS 10K | 25A | 25 | 125 | 90 | 4 | 19 | M16 | 14
JIS 10K¦32 | JIS B2220 | JIS 10K | 32A | 32 | 135 | 100 | 4 | 19 | M16 | 16
JIS 10K¦40 | JIS B2220 | JIS 10K | 40A | 40 | 140 | 105 | 4 | 19 | M16 | 16
JIS 10K¦50 | JIS B2220 | JIS 10K | 50A | 50 | 155 | 120 | 4 | 19 | M16 | 16
JIS 10K¦65 | JIS B2220 | JIS 10K | 65A | 65 | 175 | 140 | 4 | 19 | M16 | 18
JIS 10K¦80 | JIS B2220 | JIS 10K | 80A | 80 | 185 | 150 | 8 | 19 | M16 | 18
JIS 10K¦90 | JIS B2220 | JIS 10K | 90A | 90 | 195 | 160 | 8 | 19 | M16 | 18
JIS 10K¦100 | JIS B2220 | JIS 10K | 100A | 100 | 210 | 175 | 8 | 19 | M16 | 18
JIS 10K¦125 | JIS B2220 | JIS 10K | 125A | 125 | 250 | 210 | 8 | 23 | M20 | 20
JIS 10K¦150 | JIS B2220 | JIS 10K | 150A | 150 | 280 | 240 | 8 | 23 | M20 | 22
JIS 10K¦175 | JIS B2220 | JIS 10K | 175A | 175 | 305 | 265 | 12 | 23 | M20 | 22
JIS 10K¦200 | JIS B2220 | JIS 10K | 200A | 200 | 330 | 290 | 12 | 23 | M20 | 22
JIS 10K¦225 | JIS B2220 | JIS 10K | 225A | 225 | 350 | 310 | 12 | 23 | M20 | 22
JIS 10K¦250 | JIS B2220 | JIS 10K | 250A | 250 | 400 | 355 | 12 | 25 | M22 | 24
JIS 10K¦300 | JIS B2220 | JIS 10K | 300A | 300 | 445 | 400 | 16 | 25 | M22 | 24
JIS 10K¦350 | JIS B2220 | JIS 10K | 350A | 350 | 490 | 445 | 16 | 25 | M22 | 26
JIS 10K¦400 | JIS B2220 | JIS 10K | 400A | 400 | 560 | 510 | 16 | 27 | M24 | 28
JIS 10K¦450 | JIS B2220 | JIS 10K | 450A | 450 | 620 | 565 | 20 | 27 | M24 | 30
JIS 10K¦500 | JIS B2220 | JIS 10K | 500A | 500 | 675 | 620 | 20 | 27 | M24 | 30
JIS 10K¦550 | JIS B2220 | JIS 10K | 550A | 550 | 745 | 680 | 20 | 33 | M30 | 32
JIS 10K¦600 | JIS B2220 | JIS 10K | 600A | 600 | 795 | 730 | 24 | 33 | M30 | 32
JIS 10K¦650 | JIS B2220 | JIS 10K | 650A | 650 | 845 | 780 | 24 | 33 | M30 | 34
JIS 10K¦700 | JIS B2220 | JIS 10K | 700A | 700 | 905 | 840 | 24 | 33 | M30 | 34
JIS 10K¦750 | JIS B2220 | JIS 10K | 750A | 750 | 970 | 900 | 24 | 33 | M30 | 36
JIS 10K¦800 | JIS B2220 | JIS 10K | 800A | 800 | 1020 | 950 | 28 | 33 | M30 | 36
JIS 10K¦850 | JIS B2220 | JIS 10K | 850A | 850 | 1070 | 1000 | 28 | 33 | M30 | 36
JIS 10K¦900 | JIS B2220 | JIS 10K | 900A | 900 | 1120 | 1050 | 28 | 33 | M30 | 38
JIS 10K¦1000 | JIS B2220 | JIS 10K | 1000A | 1000 | 1235 | 1160 | 28 | 39 | M36 | 40
JIS 10K¦1100 | JIS B2220 | JIS 10K | 1100A | 1100 | 1345 | 1270 | 28 | 39 | M36 | 42
JIS 10K¦1200 | JIS B2220 | JIS 10K | 1200A | 1200 | 1465 | 1380 | 32 | 39 | M36 | 44
JIS 10K¦1350 | JIS B2220 | JIS 10K | 1350A | 1350 | 1630 | 1540 | 36 | 45 | M42 | 48
JIS 10K¦1500 | JIS B2220 | JIS 10K | 1500A | 1500 | 1795 | 1700 | 40 | 45 | M42 | 50
JIS 16K¦10 | JIS B2220 | JIS 16K | 10A | 10 | 90 | 65 | 4 | 15 | M12 | 12
JIS 16K¦15 | JIS B2220 | JIS 16K | 15A | 15 | 95 | 70 | 4 | 15 | M12 | 12
JIS 16K¦20 | JIS B2220 | JIS 16K | 20A | 20 | 100 | 75 | 4 | 15 | M12 | 14
JIS 16K¦25 | JIS B2220 | JIS 16K | 25A | 25 | 125 | 90 | 4 | 19 | M16 | 14
JIS 16K¦32 | JIS B2220 | JIS 16K | 32A | 32 | 135 | 100 | 4 | 19 | M16 | 16
JIS 16K¦40 | JIS B2220 | JIS 16K | 40A | 40 | 140 | 105 | 4 | 19 | M16 | 16
JIS 16K¦50 | JIS B2220 | JIS 16K | 50A | 50 | 155 | 120 | 8 | 19 | M16 | 16
JIS 16K¦65 | JIS B2220 | JIS 16K | 65A | 65 | 175 | 140 | 8 | 19 | M16 | 18
JIS 16K¦80 | JIS B2220 | JIS 16K | 80A | 80 | 200 | 160 | 8 | 23 | M20 | 20
JIS 16K¦90 | JIS B2220 | JIS 16K | 90A | 90 | 210 | 170 | 8 | 23 | M20 | 20
JIS 16K¦100 | JIS B2220 | JIS 16K | 100A | 100 | 225 | 185 | 8 | 23 | M20 | 22
JIS 16K¦125 | JIS B2220 | JIS 16K | 125A | 125 | 270 | 225 | 8 | 25 | M22 | 22
JIS 16K¦150 | JIS B2220 | JIS 16K | 150A | 150 | 305 | 260 | 12 | 25 | M22 | 24
JIS 16K¦200 | JIS B2220 | JIS 16K | 200A | 200 | 350 | 305 | 12 | 25 | M22 | 26
JIS 16K¦250 | JIS B2220 | JIS 16K | 250A | 250 | 430 | 380 | 12 | 27 | M24 | 28
JIS 16K¦300 | JIS B2220 | JIS 16K | 300A | 300 | 480 | 430 | 16 | 27 | M24 | 30
JIS 16K¦350 | JIS B2220 | JIS 16K | 350A | 350 | 540 | 480 | 16 | 33 | M30 | 34
JIS 16K¦400 | JIS B2220 | JIS 16K | 400A | 400 | 605 | 540 | 16 | 33 | M30 | 38
JIS 16K¦450 | JIS B2220 | JIS 16K | 450A | 450 | 675 | 605 | 20 | 33 | M30 | 40
JIS 16K¦500 | JIS B2220 | JIS 16K | 500A | 500 | 730 | 660 | 20 | 33 | M30 | 42
JIS 16K¦550 | JIS B2220 | JIS 16K | 550A | 550 | 795 | 720 | 20 | 39 | M36 | 44
JIS 16K¦600 | JIS B2220 | JIS 16K | 600A | 600 | 845 | 770 | 24 | 39 | M36 | 46
JIS 20K¦10 | JIS B2220 | JIS 20K | 10A | 10 | 90 | 65 | 4 | 15 | M12 | 14
JIS 20K¦15 | JIS B2220 | JIS 20K | 15A | 15 | 95 | 70 | 4 | 15 | M12 | 14
JIS 20K¦20 | JIS B2220 | JIS 20K | 20A | 20 | 100 | 75 | 4 | 15 | M12 | 16
JIS 20K¦25 | JIS B2220 | JIS 20K | 25A | 25 | 125 | 90 | 4 | 19 | M16 | 16
JIS 20K¦32 | JIS B2220 | JIS 20K | 32A | 32 | 135 | 100 | 4 | 19 | M16 | 18
JIS 20K¦40 | JIS B2220 | JIS 20K | 40A | 40 | 140 | 105 | 4 | 19 | M16 | 18
JIS 20K¦50 | JIS B2220 | JIS 20K | 50A | 50 | 155 | 120 | 8 | 19 | M16 | 18
JIS 20K¦65 | JIS B2220 | JIS 20K | 65A | 65 | 175 | 140 | 8 | 19 | M16 | 20
JIS 20K¦80 | JIS B2220 | JIS 20K | 80A | 80 | 200 | 160 | 8 | 23 | M20 | 22
JIS 20K¦90 | JIS B2220 | JIS 20K | 90A | 90 | 210 | 170 | 8 | 23 | M20 | 24
JIS 20K¦100 | JIS B2220 | JIS 20K | 100A | 100 | 225 | 185 | 8 | 23 | M20 | 24
JIS 20K¦125 | JIS B2220 | JIS 20K | 125A | 125 | 270 | 225 | 8 | 25 | M22 | 26
JIS 20K¦150 | JIS B2220 | JIS 20K | 150A | 150 | 305 | 260 | 12 | 25 | M22 | 28
JIS 20K¦200 | JIS B2220 | JIS 20K | 200A | 200 | 350 | 305 | 12 | 25 | M22 | 30
JIS 20K¦250 | JIS B2220 | JIS 20K | 250A | 250 | 430 | 380 | 12 | 27 | M24 | 34
JIS 20K¦300 | JIS B2220 | JIS 20K | 300A | 300 | 480 | 430 | 16 | 27 | M24 | 36
JIS 20K¦350 | JIS B2220 | JIS 20K | 350A | 350 | 540 | 480 | 16 | 33 | M30 | 40
JIS 20K¦400 | JIS B2220 | JIS 20K | 400A | 400 | 605 | 540 | 16 | 33 | M30 | 46
JIS 20K¦450 | JIS B2220 | JIS 20K | 450A | 450 | 675 | 605 | 20 | 33 | M30 | 48
JIS 20K¦500 | JIS B2220 | JIS 20K | 500A | 500 | 730 | 660 | 20 | 33 | M30 | 50
JIS 20K¦550 | JIS B2220 | JIS 20K | 550A | 550 | 795 | 720 | 20 | 39 | M36 | 52
JIS 20K¦600 | JIS B2220 | JIS 20K | 600A | 600 | 845 | 770 | 24 | 39 | M36 | 54
AS 2129 Table D¦15 | AS 2129 / AS 4087 | AS 2129 Table D | DN15 | 15 | 95 | 67 | 4 | 14 | M12 | 12
AS 2129 Table D¦20 | AS 2129 / AS 4087 | AS 2129 Table D | DN20 | 20 | 100 | 73 | 4 | 14 | M12 | 12
AS 2129 Table D¦25 | AS 2129 / AS 4087 | AS 2129 Table D | DN25 | 25 | 115 | 83 | 4 | 14 | M12 | 12
AS 2129 Table D¦32 | AS 2129 / AS 4087 | AS 2129 Table D | DN32 | 32 | 120 | 87 | 4 | 14 | M12 | 12
AS 2129 Table D¦40 | AS 2129 / AS 4087 | AS 2129 Table D | DN40 | 40 | 135 | 98 | 4 | 14 | M12 | 12
AS 2129 Table D¦50 | AS 2129 / AS 4087 | AS 2129 Table D | DN50 | 50 | 150 | 114 | 4 | 18 | M16 | 12
AS 2129 Table D¦65 | AS 2129 / AS 4087 | AS 2129 Table D | DN65 | 65 | 165 | 127 | 4 | 18 | M16 | 12
AS 2129 Table D¦80 | AS 2129 / AS 4087 | AS 2129 Table D | DN80 | 80 | 185 | 146 | 4 | 18 | M16 | 12
AS 2129 Table D¦100 | AS 2129 / AS 4087 | AS 2129 Table D | DN100 | 100 | 215 | 178 | 4 | 18 | M16 | 12
AS 2129 Table D¦125 | AS 2129 / AS 4087 | AS 2129 Table D | DN125 | 125 | 255 | 210 | 8 | 18 | M16 | 12
AS 2129 Table D¦150 | AS 2129 / AS 4087 | AS 2129 Table D | DN150 | 150 | 280 | 235 | 8 | 18 | M16 | 13
AS 2129 Table D¦200 | AS 2129 / AS 4087 | AS 2129 Table D | DN200 | 200 | 335 | 292 | 8 | 18 | M16 | 13
AS 2129 Table D¦250 | AS 2129 / AS 4087 | AS 2129 Table D | DN250 | 250 | 405 | 356 | 8 | 22 | M20 | 16
AS 2129 Table D¦300 | AS 2129 / AS 4087 | AS 2129 Table D | DN300 | 300 | 455 | 406 | 12 | 22 | M20 | 19
AS 2129 Table D¦350 | AS 2129 / AS 4087 | AS 2129 Table D | DN350 | 350 | 525 | 470 | 12 | 26 | M24 | 22
AS 2129 Table D¦375 | AS 2129 / AS 4087 | AS 2129 Table D | DN375 | 375 | 550 | 495 | 12 | 26 | M24 | 22
AS 2129 Table D¦400 | AS 2129 / AS 4087 | AS 2129 Table D | DN400 | 400 | 580 | 521 | 12 | 26 | M24 | 22
AS 2129 Table D¦450 | AS 2129 / AS 4087 | AS 2129 Table D | DN450 | 450 | 640 | 584 | 12 | 26 | M24 | 25
AS 2129 Table D¦500 | AS 2129 / AS 4087 | AS 2129 Table D | DN500 | 500 | 705 | 641 | 16 | 26 | M24 | 29
AS 2129 Table D¦600 | AS 2129 / AS 4087 | AS 2129 Table D | DN600 | 600 | 825 | 756 | 16 | 30 | M27 | 32
AS 2129 Table E¦15 | AS 2129 / AS 4087 | AS 2129 Table E | DN15 | 15 | 95 | 67 | 4 | 14 | M12 | 12
AS 2129 Table E¦20 | AS 2129 / AS 4087 | AS 2129 Table E | DN20 | 20 | 100 | 73 | 4 | 14 | M12 | 12
AS 2129 Table E¦25 | AS 2129 / AS 4087 | AS 2129 Table E | DN25 | 25 | 115 | 83 | 4 | 14 | M12 | 12
AS 2129 Table E¦32 | AS 2129 / AS 4087 | AS 2129 Table E | DN32 | 32 | 120 | 87 | 4 | 14 | M12 | 12
AS 2129 Table E¦40 | AS 2129 / AS 4087 | AS 2129 Table E | DN40 | 40 | 135 | 98 | 4 | 14 | M12 | 12
AS 2129 Table E¦50 | AS 2129 / AS 4087 | AS 2129 Table E | DN50 | 50 | 150 | 114 | 4 | 18 | M16 | 12
AS 2129 Table E¦65 | AS 2129 / AS 4087 | AS 2129 Table E | DN65 | 65 | 165 | 127 | 4 | 18 | M16 | 12
AS 2129 Table E¦80 | AS 2129 / AS 4087 | AS 2129 Table E | DN80 | 80 | 185 | 146 | 4 | 18 | M16 | 12
AS 2129 Table E¦100 | AS 2129 / AS 4087 | AS 2129 Table E | DN100 | 100 | 215 | 178 | 8 | 18 | M16 | 13
AS 2129 Table E¦125 | AS 2129 / AS 4087 | AS 2129 Table E | DN125 | 125 | 255 | 210 | 8 | 18 | M16 | 14
AS 2129 Table E¦150 | AS 2129 / AS 4087 | AS 2129 Table E | DN150 | 150 | 280 | 235 | 8 | 22 | M20 | 17
AS 2129 Table E¦200 | AS 2129 / AS 4087 | AS 2129 Table E | DN200 | 200 | 335 | 292 | 8 | 22 | M20 | 19
AS 2129 Table E¦250 | AS 2129 / AS 4087 | AS 2129 Table E | DN250 | 250 | 405 | 356 | 12 | 22 | M20 | 22
AS 2129 Table E¦300 | AS 2129 / AS 4087 | AS 2129 Table E | DN300 | 300 | 455 | 406 | 12 | 26 | M24 | 25
AS 2129 Table E¦350 | AS 2129 / AS 4087 | AS 2129 Table E | DN350 | 350 | 525 | 470 | 12 | 26 | M24 | 29
AS 2129 Table E¦375 | AS 2129 / AS 4087 | AS 2129 Table E | DN375 | 375 | 550 | 495 | 12 | 26 | M24 | 32
AS 2129 Table E¦400 | AS 2129 / AS 4087 | AS 2129 Table E | DN400 | 400 | 580 | 521 | 12 | 26 | M24 | 32
AS 2129 Table E¦450 | AS 2129 / AS 4087 | AS 2129 Table E | DN450 | 450 | 640 | 584 | 16 | 26 | M24 | 35
AS 2129 Table E¦500 | AS 2129 / AS 4087 | AS 2129 Table E | DN500 | 500 | 705 | 641 | 16 | 26 | M24 | 38
AS 2129 Table E¦600 | AS 2129 / AS 4087 | AS 2129 Table E | DN600 | 600 | 825 | 756 | 16 | 33 | M30 | 48
AS 4087 PN16¦50 | AS 2129 / AS 4087 | AS 4087 PN16 | DN50 | 50 | 150 | 114 | 4 | 18 | M16 | 11
AS 4087 PN16¦65 | AS 2129 / AS 4087 | AS 4087 PN16 | DN65 | 65 | 165 | 127 | 4 | 18 | M16 | 11
AS 4087 PN16¦80 | AS 2129 / AS 4087 | AS 4087 PN16 | DN80 | 80 | 185 | 146 | 4 | 18 | M16 | 11
AS 4087 PN16¦100 | AS 2129 / AS 4087 | AS 4087 PN16 | DN100 | 100 | 215 | 178 | 4 | 18 | M16 | 13
AS 4087 PN16¦150 | AS 2129 / AS 4087 | AS 4087 PN16 | DN150 | 150 | 280 | 235 | 8 | 18 | M16 | 13
AS 4087 PN16¦200 | AS 2129 / AS 4087 | AS 4087 PN16 | DN200 | 200 | 335 | 292 | 8 | 18 | M16 | 19
AS 4087 PN16¦225 | AS 2129 / AS 4087 | AS 4087 PN16 | DN225 | 225 | 370 | 324 | 8 | 18 | M16 | 19
AS 4087 PN16¦250 | AS 2129 / AS 4087 | AS 4087 PN16 | DN250 | 250 | 405 | 356 | 8 | 22 | M20 | 19
AS 4087 PN16¦300 | AS 2129 / AS 4087 | AS 4087 PN16 | DN300 | 300 | 455 | 406 | 12 | 22 | M20 | 23
AS 4087 PN16¦350 | AS 2129 / AS 4087 | AS 4087 PN16 | DN350 | 350 | 525 | 470 | 12 | 26 | M24 | 30
AS 4087 PN16¦375 | AS 2129 / AS 4087 | AS 4087 PN16 | DN375 | 375 | 550 | 495 | 12 | 26 | M24 | 30
AS 4087 PN16¦400 | AS 2129 / AS 4087 | AS 4087 PN16 | DN400 | 400 | 580 | 521 | 12 | 26 | M24 | 30
AS 4087 PN16¦450 | AS 2129 / AS 4087 | AS 4087 PN16 | DN450 | 450 | 640 | 584 | 12 | 26 | M24 | 30
AS 4087 PN16¦500 | AS 2129 / AS 4087 | AS 4087 PN16 | DN500 | 500 | 705 | 641 | 16 | 26 | M24 | 38
AS 4087 PN16¦600 | AS 2129 / AS 4087 | AS 4087 PN16 | DN600 | 600 | 825 | 756 | 16 | 30 | M27 | 48
AS 4087 PN16¦700 | AS 2129 / AS 4087 | AS 4087 PN16 | DN700 | 700 | 910 | 845 | 20 | 30 | M27 | 56
AS 4087 PN16¦750 | AS 2129 / AS 4087 | AS 4087 PN16 | DN750 | 750 | 995 | 927 | 20 | 33 | M30 | 56
AS 4087 PN16¦800 | AS 2129 / AS 4087 | AS 4087 PN16 | DN800 | 800 | 1060 | 984 | 20 | 36 | M33 | 56
AS 4087 PN16¦900 | AS 2129 / AS 4087 | AS 4087 PN16 | DN900 | 900 | 1175 | 1092 | 24 | 36 | M33 | 66
AS 4087 PN16¦1000 | AS 2129 / AS 4087 | AS 4087 PN16 | DN1000 | 1000 | 1255 | 1175 | 24 | 36 | M33 | 66
AS 4087 PN16¦1200 | AS 2129 / AS 4087 | AS 4087 PN16 | DN1200 | 1200 | 1490 | 1410 | 32 | 36 | M33 | 76

## EN PN6
Longsheng Pipeline Equipment Materials Co., Ltd. |  |  |  | Tel / WhatsApp +86-15837196938 · sales1@lsruberjoint.com
EN 1092-1 · PN6
Flange mating dimensions, mm
Size | DN | Flange OD D | Bolt circle K | Holes n | Hole Ø d | Bolt | Thickness t*
DN10 | 10 | 75 | 50 | 4 | 11 | M10 | 12
DN15 | 15 | 80 | 55 | 4 | 11 | M10 | 12
DN20 | 20 | 90 | 65 | 4 | 11 | M10 | 14
DN25 | 25 | 100 | 75 | 4 | 11 | M10 | 14
DN32 | 32 | 120 | 90 | 4 | 14 | M12 | 14
DN40 | 40 | 130 | 100 | 4 | 14 | M12 | 14
DN50 | 50 | 140 | 110 | 4 | 14 | M12 | 14
DN65 | 65 | 160 | 130 | 4 | 14 | M12 | 14
DN80 | 80 | 190 | 150 | 4 | 18 | M16 | 16
DN100 | 100 | 210 | 170 | 4 | 18 | M16 | 16
DN125 | 125 | 240 | 200 | 8 | 18 | M16 | 18
DN150 | 150 | 265 | 225 | 8 | 18 | M16 | 18
DN200 | 200 | 320 | 280 | 8 | 18 | M16 | 20
DN250 | 250 | 375 | 335 | 12 | 18 | M16 | 22
DN300 | 300 | 440 | 395 | 12 | 22 | M20 | 22
DN350 | 350 | 490 | 445 | 12 | 22 | M20 | 22
DN400 | 400 | 540 | 495 | 16 | 22 | M20 | 22
DN450 | 450 | 595 | 550 | 16 | 22 | M20 | 22
DN500 | 500 | 645 | 600 | 20 | 22 | M20 | 24
DN600 | 600 | 755 | 705 | 20 | 26 | M24 | 30
DN700 | 700 | 860 | 810 | 24 | 26 | M24 | 30
DN800 | 800 | 975 | 920 | 24 | 30 | M27 | 30
DN900 | 900 | 1075 | 1020 | 24 | 30 | M27 | 34
DN1000 | 1000 | 1175 | 1120 | 28 | 30 | M27 | 38
DN1200 | 1200 | 1405 | 1340 | 32 | 33 | M30 | 42
DN1400 | 1400 | 1630 | 1560 | 36 | 36 | M33 | 56
DN1600 | 1600 | 1830 | 1760 | 40 | 36 | M33 | 63
DN1800 | 1800 | 2045 | 1970 | 44 | 39 | M36 | 69
DN2000 | 2000 | 2265 | 2180 | 48 | 42 | M39 | 74
DN2200 | 2200 | 2475 | 2390 | 52 | 42 | M39 | 81
DN2400 | 2400 | 2685 | 2600 | 56 | 42 | M39 | 87
DN2600 | 2600 | 2905 | 2810 | 60 | 48 | M45 | 91
DN2800 | 2800 | 3115 | 3020 | 64 | 48 | M45 | 101
DN3000 | 3000 | 3315 | 3220 | 68 | 48 | M45 | 102
DN3200 | 3200 | 3525 | 3430 | 72 | 48 | M45 | 106
DN3400 | 3400 | 3735 | 3640 | 76 | 48 | M45 | 110
DN3600 | 3600 | 3970 | 3860 | 80 | 56 | M52 | 124
* Same drilling: DIN, BS 4504, GB/T 9119, HG/T 20592 (EU series), ISO 7005-1 PN series. Thickness t = Type 11 weld-neck flange.

## EN PN10
Longsheng Pipeline Equipment Materials Co., Ltd. |  |  |  | Tel / WhatsApp +86-15837196938 · sales1@lsruberjoint.com
EN 1092-1 · PN10
Flange mating dimensions, mm
Size | DN | Flange OD D | Bolt circle K | Holes n | Hole Ø d | Bolt | Thickness t*
DN10 | 10 | 90 | 60 | 4 | 14 | M12 | 16
DN15 | 15 | 95 | 65 | 4 | 14 | M12 | 16
DN20 | 20 | 105 | 75 | 4 | 14 | M12 | 18
DN25 | 25 | 115 | 85 | 4 | 14 | M12 | 18
DN32 | 32 | 140 | 100 | 4 | 18 | M16 | 18
DN40 | 40 | 150 | 110 | 4 | 18 | M16 | 18
DN50 | 50 | 165 | 125 | 4 | 18 | M16 | 18
DN65 | 65 | 185 | 145 | 8 | 18 | M16 | 18
DN80 | 80 | 200 | 160 | 8 | 18 | M16 | 20
DN100 | 100 | 220 | 180 | 8 | 18 | M16 | 20
DN125 | 125 | 250 | 210 | 8 | 18 | M16 | 22
DN150 | 150 | 285 | 240 | 8 | 22 | M20 | 22
DN200 | 200 | 340 | 295 | 8 | 22 | M20 | 24
DN250 | 250 | 395 | 350 | 12 | 22 | M20 | 26
DN300 | 300 | 445 | 400 | 12 | 22 | M20 | 26
DN350 | 350 | 505 | 460 | 16 | 22 | M20 | 26
DN400 | 400 | 565 | 515 | 16 | 26 | M24 | 26
DN450 | 450 | 615 | 565 | 20 | 26 | M24 | 28
DN500 | 500 | 670 | 620 | 20 | 26 | M24 | 28
DN600 | 600 | 780 | 725 | 20 | 30 | M27 | 30
DN700 | 700 | 895 | 840 | 24 | 30 | M27 | 35
DN800 | 800 | 1015 | 950 | 24 | 33 | M30 | 38
DN900 | 900 | 1115 | 1050 | 28 | 33 | M30 | 38
DN1000 | 1000 | 1230 | 1160 | 28 | 36 | M33 | 44
DN1200 | 1200 | 1455 | 1380 | 32 | 39 | M36 | 55
DN1400 | 1400 | 1675 | 1590 | 36 | 42 | M39 | 65
DN1600 | 1600 | 1915 | 1820 | 40 | 48 | M45 | 75
DN1800 | 1800 | 2115 | 2020 | 44 | 48 | M45 | 85
DN2000 | 2000 | 2325 | 2230 | 48 | 48 | M45 | 90
DN2200 | 2200 | 2550 | 2440 | 52 | 56 | M52 | 100
DN2400 | 2400 | 2760 | 2650 | 56 | 56 | M52 | 110
DN2600 | 2600 | 2960 | 2850 | 60 | 56 | M52 | 110
DN2800 | 2800 | 3180 | 3070 | 64 | 56 | M52 | 124
DN3000 | 3000 | 3405 | 3290 | 68 | 62 | M56 | 132
* Same drilling: DIN, BS 4504, GB/T 9119, HG/T 20592 (EU series), ISO 7005-1 PN series. Thickness t = Type 11 weld-neck flange.
Note on E13: 8 holes per EN 1092-1; 4 holes allowed by agreement.

## EN PN16
Longsheng Pipeline Equipment Materials Co., Ltd. |  |  |  | Tel / WhatsApp +86-15837196938 · sales1@lsruberjoint.com
EN 1092-1 · PN16
Flange mating dimensions, mm
Size | DN | Flange OD D | Bolt circle K | Holes n | Hole Ø d | Bolt | Thickness t*
DN10 | 10 | 90 | 60 | 4 | 14 | M12 | 16
DN15 | 15 | 95 | 65 | 4 | 14 | M12 | 16
DN20 | 20 | 105 | 75 | 4 | 14 | M12 | 18
DN25 | 25 | 115 | 85 | 4 | 14 | M12 | 18
DN32 | 32 | 140 | 100 | 4 | 18 | M16 | 18
DN40 | 40 | 150 | 110 | 4 | 18 | M16 | 18
DN50 | 50 | 165 | 125 | 4 | 18 | M16 | 18
DN65 | 65 | 185 | 145 | 8 | 18 | M16 | 18
DN80 | 80 | 200 | 160 | 8 | 18 | M16 | 20
DN100 | 100 | 220 | 180 | 8 | 18 | M16 | 20
DN125 | 125 | 250 | 210 | 8 | 18 | M16 | 22
DN150 | 150 | 285 | 240 | 8 | 22 | M20 | 22
DN200 | 200 | 340 | 295 | 12 | 22 | M20 | 24
DN250 | 250 | 405 | 355 | 12 | 26 | M24 | 26
DN300 | 300 | 460 | 410 | 12 | 26 | M24 | 28
DN350 | 350 | 520 | 470 | 16 | 26 | M24 | 30
DN400 | 400 | 580 | 525 | 16 | 30 | M27 | 32
DN450 | 450 | 640 | 585 | 20 | 30 | M27 | 34
DN500 | 500 | 715 | 650 | 20 | 33 | M30 | 36
DN600 | 600 | 840 | 770 | 20 | 36 | M33 | 40
DN700 | 700 | 910 | 840 | 24 | 36 | M33 | 40
DN800 | 800 | 1025 | 950 | 24 | 39 | M36 | 41
DN900 | 900 | 1125 | 1050 | 28 | 39 | M36 | 48
DN1000 | 1000 | 1255 | 1170 | 28 | 42 | M39 | 59
DN1200 | 1200 | 1485 | 1390 | 32 | 48 | M45 | 78
DN1400 | 1400 | 1685 | 1590 | 36 | 48 | M45 | 84
DN1600 | 1600 | 1930 | 1820 | 40 | 56 | M52 | 102
DN1800 | 1800 | 2130 | 2020 | 44 | 56 | M52 | 110
DN2000 | 2000 | 2345 | 2230 | 48 | 62 | M56 | 124
* Same drilling: DIN, BS 4504, GB/T 9119, HG/T 20592 (EU series), ISO 7005-1 PN series. Thickness t = Type 11 weld-neck flange.
Note on E13: 8 holes per EN 1092-1; 4 holes allowed by agreement.

## EN PN25
Longsheng Pipeline Equipment Materials Co., Ltd. |  |  |  | Tel / WhatsApp +86-15837196938 · sales1@lsruberjoint.com
EN 1092-1 · PN25
Flange mating dimensions, mm
Size | DN | Flange OD D | Bolt circle K | Holes n | Hole Ø d | Bolt | Thickness t*
DN10 | 10 | 90 | 60 | 4 | 14 | M12 | 16
DN15 | 15 | 95 | 65 | 4 | 14 | M12 | 16
DN20 | 20 | 105 | 75 | 4 | 14 | M12 | 18
DN25 | 25 | 115 | 85 | 4 | 14 | M12 | 18
DN32 | 32 | 140 | 100 | 4 | 18 | M16 | 18
DN40 | 40 | 150 | 110 | 4 | 18 | M16 | 18
DN50 | 50 | 165 | 125 | 4 | 18 | M16 | 20
DN65 | 65 | 185 | 145 | 8 | 18 | M16 | 22
DN80 | 80 | 200 | 160 | 8 | 18 | M16 | 24
DN100 | 100 | 235 | 190 | 8 | 22 | M20 | 24
DN125 | 125 | 270 | 220 | 8 | 26 | M24 | 26
DN150 | 150 | 300 | 250 | 8 | 26 | M24 | 28
DN200 | 200 | 360 | 310 | 12 | 26 | M24 | 30
DN250 | 250 | 425 | 370 | 12 | 30 | M27 | 32
DN300 | 300 | 485 | 430 | 16 | 30 | M27 | 34
DN350 | 350 | 555 | 490 | 16 | 33 | M30 | 38
DN400 | 400 | 620 | 550 | 16 | 36 | M33 | 40
DN450 | 450 | 670 | 600 | 20 | 36 | M33 | 46
DN500 | 500 | 730 | 660 | 20 | 36 | M33 | 48
DN600 | 600 | 845 | 770 | 20 | 39 | M36 | 48
DN700 | 700 | 960 | 875 | 24 | 42 | M39 | 50
DN800 | 800 | 1085 | 990 | 24 | 48 | M45 | 53
DN900 | 900 | 1185 | 1090 | 28 | 48 | M45 | 57
DN1000 | 1000 | 1320 | 1210 | 28 | 56 | M52 | 63
* Same drilling: DIN, BS 4504, GB/T 9119, HG/T 20592 (EU series), ISO 7005-1 PN series. Thickness t = Type 11 weld-neck flange.

## EN PN40
Longsheng Pipeline Equipment Materials Co., Ltd. |  |  |  | Tel / WhatsApp +86-15837196938 · sales1@lsruberjoint.com
EN 1092-1 · PN40
Flange mating dimensions, mm
Size | DN | Flange OD D | Bolt circle K | Holes n | Hole Ø d | Bolt | Thickness t*
DN10 | 10 | 90 | 60 | 4 | 14 | M12 | 16
DN15 | 15 | 95 | 65 | 4 | 14 | M12 | 16
DN20 | 20 | 105 | 75 | 4 | 14 | M12 | 18
DN25 | 25 | 115 | 85 | 4 | 14 | M12 | 18
DN32 | 32 | 140 | 100 | 4 | 18 | M16 | 18
DN40 | 40 | 150 | 110 | 4 | 18 | M16 | 18
DN50 | 50 | 165 | 125 | 4 | 18 | M16 | 20
DN65 | 65 | 185 | 145 | 8 | 18 | M16 | 22
DN80 | 80 | 200 | 160 | 8 | 18 | M16 | 24
DN100 | 100 | 235 | 190 | 8 | 22 | M20 | 24
DN125 | 125 | 270 | 220 | 8 | 26 | M24 | 26
DN150 | 150 | 300 | 250 | 8 | 26 | M24 | 28
DN200 | 200 | 375 | 320 | 12 | 30 | M27 | 34
DN250 | 250 | 450 | 385 | 12 | 33 | M30 | 38
DN300 | 300 | 515 | 450 | 16 | 33 | M30 | 42
DN350 | 350 | 580 | 510 | 16 | 36 | M33 | 46
DN400 | 400 | 660 | 585 | 16 | 39 | M36 | 50
DN450 | 450 | 685 | 610 | 20 | 39 | M36 | 57
DN500 | 500 | 755 | 670 | 20 | 42 | M39 | 57
DN600 | 600 | 890 | 795 | 20 | 48 | M45 | 72
* Same drilling: DIN, BS 4504, GB/T 9119, HG/T 20592 (EU series), ISO 7005-1 PN series. Thickness t = Type 11 weld-neck flange.

## ASME Cl 150
Longsheng Pipeline Equipment Materials Co., Ltd. |  |  |  | Tel / WhatsApp +86-15837196938 · sales1@lsruberjoint.com
ASME B16.5 / B16.47A · Class 150 (½"–24")
Flange mating dimensions, mm
Size | DN | Flange OD D | Bolt circle K | Holes n | Hole Ø d | Bolt | Thickness t*
1/2" (DN15) | 15 | 90 | 60.3 | 4 | 15.9 | 1/2" | 9.6
3/4" (DN20) | 20 | 100 | 69.9 | 4 | 15.9 | 1/2" | 11.2
1" (DN25) | 25 | 110 | 79.4 | 4 | 15.9 | 1/2" | 12.7
1¼" (DN32) | 32 | 115 | 88.9 | 4 | 15.9 | 1/2" | 14.3
1½" (DN40) | 40 | 125 | 98.4 | 4 | 15.9 | 1/2" | 15.9
2" (DN50) | 50 | 150 | 120.7 | 4 | 19.1 | 5/8" | 17.5
2½" (DN65) | 65 | 180 | 139.7 | 4 | 19.1 | 5/8" | 20.7
3" (DN80) | 80 | 190 | 152.4 | 4 | 19.1 | 5/8" | 22.3
4" (DN100) | 100 | 230 | 190.5 | 8 | 19.1 | 5/8" | 22.3
5" (DN125) | 125 | 255 | 215.9 | 8 | 22.2 | 3/4" | 22.3
6" (DN150) | 150 | 280 | 241.3 | 8 | 22.2 | 3/4" | 23.9
8" (DN200) | 200 | 345 | 298.5 | 8 | 22.2 | 3/4" | 27
10" (DN250) | 250 | 405 | 362 | 12 | 25.4 | 7/8" | 28.6
12" (DN300) | 300 | 485 | 431.8 | 12 | 25.4 | 7/8" | 30.2
14" (DN350) | 350 | 535 | 476.3 | 12 | 28.6 | 1" | 33.4
16" (DN400) | 400 | 595 | 539.8 | 16 | 28.6 | 1" | 35
18" (DN450) | 450 | 635 | 577.9 | 16 | 31.8 | 1-1/8" | 38.1
20" (DN500) | 500 | 700 | 635 | 20 | 31.8 | 1-1/8" | 41.3
24" (DN600) | 600 | 815 | 749.3 | 20 | 34.9 | 1-1/4" | 46.1
* Hole and bolt sizes converted from inches. Class 150 bolt pattern is shared by ASME B16.1 Class 125 and AWWA C207 Class D up to 60". Thickness t = minimum per standard.

## ASME Cl 300
Longsheng Pipeline Equipment Materials Co., Ltd. |  |  |  | Tel / WhatsApp +86-15837196938 · sales1@lsruberjoint.com
ASME B16.5 / B16.47A · Class 300 (½"–24")
Flange mating dimensions, mm
Size | DN | Flange OD D | Bolt circle K | Holes n | Hole Ø d | Bolt | Thickness t*
1/2" (DN15) | 15 | 95 | 66.7 | 4 | 15.9 | 1/2" | 12.7
3/4" (DN20) | 20 | 115 | 82.6 | 4 | 19.1 | 5/8" | 14.3
1" (DN25) | 25 | 125 | 88.9 | 4 | 19.1 | 5/8" | 15.9
1¼" (DN32) | 32 | 135 | 98.4 | 4 | 19.1 | 5/8" | 17.5
1½" (DN40) | 40 | 155 | 114.3 | 4 | 22.2 | 3/4" | 19.1
2" (DN50) | 50 | 165 | 127 | 8 | 19.1 | 5/8" | 20.7
2½" (DN65) | 65 | 190 | 149.2 | 8 | 22.2 | 3/4" | 23.9
3" (DN80) | 80 | 210 | 168.3 | 8 | 22.2 | 3/4" | 27
4" (DN100) | 100 | 255 | 200 | 8 | 22.2 | 3/4" | 30.2
5" (DN125) | 125 | 280 | 235 | 8 | 22.2 | 3/4" | 33.4
6" (DN150) | 150 | 320 | 269.9 | 12 | 22.2 | 3/4" | 35
8" (DN200) | 200 | 380 | 330.2 | 12 | 25.4 | 7/8" | 39.7
10" (DN250) | 250 | 445 | 387.4 | 16 | 28.6 | 1" | 46.1
12" (DN300) | 300 | 520 | 450.8 | 16 | 31.8 | 1-1/8" | 49.3
14" (DN350) | 350 | 585 | 514.4 | 20 | 31.8 | 1-1/8" | 52.4
16" (DN400) | 400 | 650 | 571.5 | 20 | 34.9 | 1-1/4" | 55.6
18" (DN450) | 450 | 710 | 628.6 | 24 | 34.9 | 1-1/4" | 58.8
20" (DN500) | 500 | 775 | 685.8 | 24 | 34.9 | 1-1/4" | 62
24" (DN600) | 600 | 915 | 812.8 | 24 | 41.3 | 1-1/2" | 68.3
* Hole and bolt sizes converted from inches. Class 150 bolt pattern is shared by ASME B16.1 Class 125 and AWWA C207 Class D up to 60". Thickness t = minimum per standard.

## ASME Cl 150 26-60in
Longsheng Pipeline Equipment Materials Co., Ltd. |  |  |  | Tel / WhatsApp +86-15837196938 · sales1@lsruberjoint.com
ASME B16.5 / B16.47A · Class 150 Series A (26"–60")
Flange mating dimensions, mm
Size | DN | Flange OD D | Bolt circle K | Holes n | Hole Ø d | Bolt | Thickness t*
26" (DN650) | 650 | 870 | 806.4 | 24 | 35.1 | 1-1/4" | 68.3
28" (DN700) | 700 | 927 | 863.6 | 28 | 35.1 | 1-1/4" | 71.4
30" (DN750) | 750 | 984 | 914.4 | 28 | 35.1 | 1-1/4" | 74.7
32" (DN800) | 800 | 1060 | 977.9 | 28 | 41.1 | 1-1/2" | 81
34" (DN850) | 850 | 1111 | 1028.7 | 32 | 41.1 | 1-1/2" | 82.5
36" (DN900) | 900 | 1168 | 1085.8 | 32 | 41.1 | 1-1/2" | 90.4
38" (DN950) | 950 | 1238 | 1149.3 | 32 | 41.1 | 1-1/2" | 87.4
40" (DN1000) | 1000 | 1289 | 1200.1 | 36 | 41.1 | 1-1/2" | 90.4
42" (DN1050) | 1050 | 1346 | 1257.3 | 36 | 41.1 | 1-1/2" | 96.8
44" (DN1100) | 1100 | 1403 | 1314.4 | 40 | 41.1 | 1-1/2" | 101.6
46" (DN1150) | 1150 | 1454 | 1365.2 | 40 | 41.1 | 1-1/2" | 103.1
48" (DN1200) | 1200 | 1511 | 1422.4 | 44 | 41.1 | 1-1/2" | 107.9
50" (DN1250) | 1250 | 1568 | 1479.5 | 44 | 47.8 | 1-3/4" | 111.3
54" (DN1350) | 1350 | 1683 | 1593.8 | 44 | 47.8 | 1-3/4" | 120.6
56" (DN1400) | 1400 | 1746 | 1651 | 48 | 47.8 | 1-3/4" | 124
58" (DN1450) | 1450 | 1803 | 1708.1 | 48 | 47.8 | 1-3/4" | 128.5
60" (DN1500) | 1500 | 1854 | 1758.9 | 52 | 47.8 | 1-3/4" | 131.8
* Hole and bolt sizes converted from inches. Class 150 bolt pattern is shared by ASME B16.1 Class 125 and AWWA C207 Class D up to 60". Thickness t = minimum per standard.

## JIS 5K
Longsheng Pipeline Equipment Materials Co., Ltd. |  |  |  | Tel / WhatsApp +86-15837196938 · sales1@lsruberjoint.com
JIS B2220 · 5K
Flange mating dimensions, mm
Size | DN | Flange OD D | Bolt circle K | Holes n | Hole Ø d | Bolt | Thickness t*
10A | 10 | 75 | 55 | 4 | 12 | M10 | 9
15A | 15 | 80 | 60 | 4 | 12 | M10 | 9
20A | 20 | 85 | 65 | 4 | 12 | M10 | 10
25A | 25 | 95 | 75 | 4 | 12 | M10 | 10
32A | 32 | 115 | 90 | 4 | 15 | M12 | 12
40A | 40 | 120 | 95 | 4 | 15 | M12 | 12
50A | 50 | 130 | 105 | 4 | 15 | M12 | 14
65A | 65 | 155 | 130 | 4 | 15 | M12 | 14
80A | 80 | 180 | 145 | 4 | 19 | M16 | 14
90A | 90 | 190 | 155 | 4 | 19 | M16 | 14
100A | 100 | 200 | 165 | 8 | 19 | M16 | 16
125A | 125 | 235 | 200 | 8 | 19 | M16 | 16
150A | 150 | 265 | 230 | 8 | 19 | M16 | 18
175A | 175 | 300 | 260 | 8 | 23 | M20 | 18
200A | 200 | 320 | 280 | 8 | 23 | M20 | 20
225A | 225 | 345 | 305 | 12 | 23 | M20 | 20
250A | 250 | 385 | 345 | 12 | 23 | M20 | 22
300A | 300 | 430 | 390 | 12 | 23 | M20 | 22
350A | 350 | 480 | 435 | 12 | 25 | M22 | 24
400A | 400 | 540 | 495 | 16 | 25 | M22 | 24
450A | 450 | 605 | 555 | 16 | 25 | M22 | 24
500A | 500 | 655 | 605 | 20 | 25 | M22 | 24
550A | 550 | 720 | 665 | 20 | 27 | M24 | 26
600A | 600 | 770 | 715 | 20 | 27 | M24 | 26
650A | 650 | 825 | 770 | 24 | 27 | M24 | 26
700A | 700 | 875 | 820 | 24 | 27 | M24 | 26
750A | 750 | 945 | 880 | 24 | 33 | M30 | 28
800A | 800 | 995 | 930 | 24 | 33 | M30 | 28
850A | 850 | 1045 | 980 | 24 | 33 | M30 | 28
900A | 900 | 1095 | 1030 | 24 | 33 | M30 | 30
1000A | 1000 | 1195 | 1130 | 28 | 33 | M30 | 32
1100A | 1100 | 1305 | 1240 | 28 | 33 | M30 | 32
1200A | 1200 | 1420 | 1350 | 32 | 33 | M30 | 34
1350A | 1350 | 1575 | 1505 | 32 | 33 | M30 | 34
1500A | 1500 | 1730 | 1660 | 36 | 33 | M30 | 36
* Sizes above 1000A in 5K/10K are manufacturers' standard. Thickness t = slip-on flange.

## JIS 10K
Longsheng Pipeline Equipment Materials Co., Ltd. |  |  |  | Tel / WhatsApp +86-15837196938 · sales1@lsruberjoint.com
JIS B2220 · 10K
Flange mating dimensions, mm
Size | DN | Flange OD D | Bolt circle K | Holes n | Hole Ø d | Bolt | Thickness t*
10A | 10 | 90 | 65 | 4 | 15 | M12 | 12
15A | 15 | 95 | 70 | 4 | 15 | M12 | 12
20A | 20 | 100 | 75 | 4 | 15 | M12 | 14
25A | 25 | 125 | 90 | 4 | 19 | M16 | 14
32A | 32 | 135 | 100 | 4 | 19 | M16 | 16
40A | 40 | 140 | 105 | 4 | 19 | M16 | 16
50A | 50 | 155 | 120 | 4 | 19 | M16 | 16
65A | 65 | 175 | 140 | 4 | 19 | M16 | 18
80A | 80 | 185 | 150 | 8 | 19 | M16 | 18
90A | 90 | 195 | 160 | 8 | 19 | M16 | 18
100A | 100 | 210 | 175 | 8 | 19 | M16 | 18
125A | 125 | 250 | 210 | 8 | 23 | M20 | 20
150A | 150 | 280 | 240 | 8 | 23 | M20 | 22
175A | 175 | 305 | 265 | 12 | 23 | M20 | 22
200A | 200 | 330 | 290 | 12 | 23 | M20 | 22
225A | 225 | 350 | 310 | 12 | 23 | M20 | 22
250A | 250 | 400 | 355 | 12 | 25 | M22 | 24
300A | 300 | 445 | 400 | 16 | 25 | M22 | 24
350A | 350 | 490 | 445 | 16 | 25 | M22 | 26
400A | 400 | 560 | 510 | 16 | 27 | M24 | 28
450A | 450 | 620 | 565 | 20 | 27 | M24 | 30
500A | 500 | 675 | 620 | 20 | 27 | M24 | 30
550A | 550 | 745 | 680 | 20 | 33 | M30 | 32
600A | 600 | 795 | 730 | 24 | 33 | M30 | 32
650A | 650 | 845 | 780 | 24 | 33 | M30 | 34
700A | 700 | 905 | 840 | 24 | 33 | M30 | 34
750A | 750 | 970 | 900 | 24 | 33 | M30 | 36
800A | 800 | 1020 | 950 | 28 | 33 | M30 | 36
850A | 850 | 1070 | 1000 | 28 | 33 | M30 | 36
900A | 900 | 1120 | 1050 | 28 | 33 | M30 | 38
1000A | 1000 | 1235 | 1160 | 28 | 39 | M36 | 40
1100A | 1100 | 1345 | 1270 | 28 | 39 | M36 | 42
1200A | 1200 | 1465 | 1380 | 32 | 39 | M36 | 44
1350A | 1350 | 1630 | 1540 | 36 | 45 | M42 | 48
1500A | 1500 | 1795 | 1700 | 40 | 45 | M42 | 50
* Sizes above 1000A in 5K/10K are manufacturers' standard. Thickness t = slip-on flange.

## JIS 16K
Longsheng Pipeline Equipment Materials Co., Ltd. |  |  |  | Tel / WhatsApp +86-15837196938 · sales1@lsruberjoint.com
JIS B2220 · 16K
Flange mating dimensions, mm
Size | DN | Flange OD D | Bolt circle K | Holes n | Hole Ø d | Bolt | Thickness t*
10A | 10 | 90 | 65 | 4 | 15 | M12 | 12
15A | 15 | 95 | 70 | 4 | 15 | M12 | 12
20A | 20 | 100 | 75 | 4 | 15 | M12 | 14
25A | 25 | 125 | 90 | 4 | 19 | M16 | 14
32A | 32 | 135 | 100 | 4 | 19 | M16 | 16
40A | 40 | 140 | 105 | 4 | 19 | M16 | 16
50A | 50 | 155 | 120 | 8 | 19 | M16 | 16
65A | 65 | 175 | 140 | 8 | 19 | M16 | 18
80A | 80 | 200 | 160 | 8 | 23 | M20 | 20
90A | 90 | 210 | 170 | 8 | 23 | M20 | 20
100A | 100 | 225 | 185 | 8 | 23 | M20 | 22
125A | 125 | 270 | 225 | 8 | 25 | M22 | 22
150A | 150 | 305 | 260 | 12 | 25 | M22 | 24
200A | 200 | 350 | 305 | 12 | 25 | M22 | 26
250A | 250 | 430 | 380 | 12 | 27 | M24 | 28
300A | 300 | 480 | 430 | 16 | 27 | M24 | 30
350A | 350 | 540 | 480 | 16 | 33 | M30 | 34
400A | 400 | 605 | 540 | 16 | 33 | M30 | 38
450A | 450 | 675 | 605 | 20 | 33 | M30 | 40
500A | 500 | 730 | 660 | 20 | 33 | M30 | 42
550A | 550 | 795 | 720 | 20 | 39 | M36 | 44
600A | 600 | 845 | 770 | 24 | 39 | M36 | 46
* Sizes above 1000A in 5K/10K are manufacturers' standard. Thickness t = slip-on flange.

## JIS 20K
Longsheng Pipeline Equipment Materials Co., Ltd. |  |  |  | Tel / WhatsApp +86-15837196938 · sales1@lsruberjoint.com
JIS B2220 · 20K
Flange mating dimensions, mm
Size | DN | Flange OD D | Bolt circle K | Holes n | Hole Ø d | Bolt | Thickness t*
10A | 10 | 90 | 65 | 4 | 15 | M12 | 14
15A | 15 | 95 | 70 | 4 | 15 | M12 | 14
20A | 20 | 100 | 75 | 4 | 15 | M12 | 16
25A | 25 | 125 | 90 | 4 | 19 | M16 | 16
32A | 32 | 135 | 100 | 4 | 19 | M16 | 18
40A | 40 | 140 | 105 | 4 | 19 | M16 | 18
50A | 50 | 155 | 120 | 8 | 19 | M16 | 18
65A | 65 | 175 | 140 | 8 | 19 | M16 | 20
80A | 80 | 200 | 160 | 8 | 23 | M20 | 22
90A | 90 | 210 | 170 | 8 | 23 | M20 | 24
100A | 100 | 225 | 185 | 8 | 23 | M20 | 24
125A | 125 | 270 | 225 | 8 | 25 | M22 | 26
150A | 150 | 305 | 260 | 12 | 25 | M22 | 28
200A | 200 | 350 | 305 | 12 | 25 | M22 | 30
250A | 250 | 430 | 380 | 12 | 27 | M24 | 34
300A | 300 | 480 | 430 | 16 | 27 | M24 | 36
350A | 350 | 540 | 480 | 16 | 33 | M30 | 40
400A | 400 | 605 | 540 | 16 | 33 | M30 | 46
450A | 450 | 675 | 605 | 20 | 33 | M30 | 48
500A | 500 | 730 | 660 | 20 | 33 | M30 | 50
550A | 550 | 795 | 720 | 20 | 39 | M36 | 52
600A | 600 | 845 | 770 | 24 | 39 | M36 | 54
* Sizes above 1000A in 5K/10K are manufacturers' standard. Thickness t = slip-on flange.

## AS 2129 Table D
Longsheng Pipeline Equipment Materials Co., Ltd. |  |  |  | Tel / WhatsApp +86-15837196938 · sales1@lsruberjoint.com
AS 2129 / AS 4087 · AS 2129 Table D
Flange mating dimensions, mm
Size | DN | Flange OD D | Bolt circle K | Holes n | Hole Ø d | Bolt | Thickness t*
DN15 | 15 | 95 | 67 | 4 | 14 | M12 | 12
DN20 | 20 | 100 | 73 | 4 | 14 | M12 | 12
DN25 | 25 | 115 | 83 | 4 | 14 | M12 | 12
DN32 | 32 | 120 | 87 | 4 | 14 | M12 | 12
DN40 | 40 | 135 | 98 | 4 | 14 | M12 | 12
DN50 | 50 | 150 | 114 | 4 | 18 | M16 | 12
DN65 | 65 | 165 | 127 | 4 | 18 | M16 | 12
DN80 | 80 | 185 | 146 | 4 | 18 | M16 | 12
DN100 | 100 | 215 | 178 | 4 | 18 | M16 | 12
DN125 | 125 | 255 | 210 | 8 | 18 | M16 | 12
DN150 | 150 | 280 | 235 | 8 | 18 | M16 | 13
DN200 | 200 | 335 | 292 | 8 | 18 | M16 | 13
DN250 | 250 | 405 | 356 | 8 | 22 | M20 | 16
DN300 | 300 | 455 | 406 | 12 | 22 | M20 | 19
DN350 | 350 | 525 | 470 | 12 | 26 | M24 | 22
DN375 | 375 | 550 | 495 | 12 | 26 | M24 | 22
DN400 | 400 | 580 | 521 | 12 | 26 | M24 | 22
DN450 | 450 | 640 | 584 | 12 | 26 | M24 | 25
DN500 | 500 | 705 | 641 | 16 | 26 | M24 | 29
DN600 | 600 | 825 | 756 | 16 | 30 | M27 | 32
* AS 4087 PN14 drilling = PN16 = AS 2129 Table D. Thickness t = steel plate flange.

## AS 2129 Table E
Longsheng Pipeline Equipment Materials Co., Ltd. |  |  |  | Tel / WhatsApp +86-15837196938 · sales1@lsruberjoint.com
AS 2129 / AS 4087 · AS 2129 Table E
Flange mating dimensions, mm
Size | DN | Flange OD D | Bolt circle K | Holes n | Hole Ø d | Bolt | Thickness t*
DN15 | 15 | 95 | 67 | 4 | 14 | M12 | 12
DN20 | 20 | 100 | 73 | 4 | 14 | M12 | 12
DN25 | 25 | 115 | 83 | 4 | 14 | M12 | 12
DN32 | 32 | 120 | 87 | 4 | 14 | M12 | 12
DN40 | 40 | 135 | 98 | 4 | 14 | M12 | 12
DN50 | 50 | 150 | 114 | 4 | 18 | M16 | 12
DN65 | 65 | 165 | 127 | 4 | 18 | M16 | 12
DN80 | 80 | 185 | 146 | 4 | 18 | M16 | 12
DN100 | 100 | 215 | 178 | 8 | 18 | M16 | 13
DN125 | 125 | 255 | 210 | 8 | 18 | M16 | 14
DN150 | 150 | 280 | 235 | 8 | 22 | M20 | 17
DN200 | 200 | 335 | 292 | 8 | 22 | M20 | 19
DN250 | 250 | 405 | 356 | 12 | 22 | M20 | 22
DN300 | 300 | 455 | 406 | 12 | 26 | M24 | 25
DN350 | 350 | 525 | 470 | 12 | 26 | M24 | 29
DN375 | 375 | 550 | 495 | 12 | 26 | M24 | 32
DN400 | 400 | 580 | 521 | 12 | 26 | M24 | 32
DN450 | 450 | 640 | 584 | 16 | 26 | M24 | 35
DN500 | 500 | 705 | 641 | 16 | 26 | M24 | 38
DN600 | 600 | 825 | 756 | 16 | 33 | M30 | 48
* AS 4087 PN14 drilling = PN16 = AS 2129 Table D. Thickness t = steel plate flange.

## AS 4087 PN16
Longsheng Pipeline Equipment Materials Co., Ltd. |  |  |  | Tel / WhatsApp +86-15837196938 · sales1@lsruberjoint.com
AS 2129 / AS 4087 · AS 4087 PN16
Flange mating dimensions, mm
Size | DN | Flange OD D | Bolt circle K | Holes n | Hole Ø d | Bolt | Thickness t*
DN50 | 50 | 150 | 114 | 4 | 18 | M16 | 11
DN65 | 65 | 165 | 127 | 4 | 18 | M16 | 11
DN80 | 80 | 185 | 146 | 4 | 18 | M16 | 11
DN100 | 100 | 215 | 178 | 4 | 18 | M16 | 13
DN150 | 150 | 280 | 235 | 8 | 18 | M16 | 13
DN200 | 200 | 335 | 292 | 8 | 18 | M16 | 19
DN225 | 225 | 370 | 324 | 8 | 18 | M16 | 19
DN250 | 250 | 405 | 356 | 8 | 22 | M20 | 19
DN300 | 300 | 455 | 406 | 12 | 22 | M20 | 23
DN350 | 350 | 525 | 470 | 12 | 26 | M24 | 30
DN375 | 375 | 550 | 495 | 12 | 26 | M24 | 30
DN400 | 400 | 580 | 521 | 12 | 26 | M24 | 30
DN450 | 450 | 640 | 584 | 12 | 26 | M24 | 30
DN500 | 500 | 705 | 641 | 16 | 26 | M24 | 38
DN600 | 600 | 825 | 756 | 16 | 30 | M27 | 48
DN700 | 700 | 910 | 845 | 20 | 30 | M27 | 56
DN750 | 750 | 995 | 927 | 20 | 33 | M30 | 56
DN800 | 800 | 1060 | 984 | 20 | 36 | M33 | 56
DN900 | 900 | 1175 | 1092 | 24 | 36 | M33 | 66
DN1000 | 1000 | 1255 | 1175 | 24 | 36 | M33 | 66
DN1200 | 1200 | 1490 | 1410 | 32 | 36 | M33 | 76
* AS 4087 PN14 drilling = PN16 = AS 2129 Table D. Thickness t = steel plate flange.