## Temperature
Longsheng Pipeline Equipment Materials Co., Ltd. |  |  |  | Tel / WhatsApp +86-15837196938 · sales1@lsruberjoint.com
Rubber Selection Chart
Service temperature, property comparison and chemical resistance of rubber joint compounds
Yellow cells = values to confirm before publishing (see cell comments). Clear the yellow fill afterwards.
Code | Compound | Joint min °C | Joint max °C | Compound min °C | Compound max °C | Best for | Price
NR | Natural rubber | -30 | 70 | -50 | 100 | Cold water, abrasive slurry | $
NBR | Nitrile | -20 | 80 | -30 | 120 | Oil, fuel, oily water | $$
CR | Neoprene | -20 | 100 | -40 | 120 | Seawater, outdoor lines | $$
IIR | Butyl | -30 | 110 | -40 | 140 | Acids, gas, vacuum | $$
EPDM | EPDM | -30 | 120 | -50 | 150 | Water, hot water, outdoor | $
CSM | Hypalon®-type CSM | -20 | 110 | -30 | 140 | Oxidising chemicals, outdoor | $$$
FKM | Viton®-type FKM | -15 | 150 | -20 | 220 | Hot oil, solvents, strong acids | $$$$
PTFE | PTFE lined | -20 | 120 | -40 | 200 | Strong acids, solvents, food media | $$$
Joint = continuous rating of the finished joint in water service. Compound = limit of the rubber itself, short periods only. Near the top of a range choose one pressure class higher.
Note on C8: Joint rating (continuous) — confirm against your own compound recipes. CSM / FKM: keep only if you make them.
Note on D8: Joint rating (continuous) — confirm against your own compound recipes. CSM / FKM: keep only if you make them.
Note on C9: Joint rating (continuous) — confirm against your own compound recipes. CSM / FKM: keep only if you make them.
Note on D9: Joint rating (continuous) — confirm against your own compound recipes. CSM / FKM: keep only if you make them.
Note on C10: Joint rating (continuous) — confirm against your own compound recipes. CSM / FKM: keep only if you make them.
Note on D10: Joint rating (continuous) — confirm against your own compound recipes. CSM / FKM: keep only if you make them.
Note on C11: Joint rating (continuous) — confirm against your own compound recipes. CSM / FKM: keep only if you make them.
Note on D11: Joint rating (continuous) — confirm against your own compound recipes. CSM / FKM: keep only if you make them.
Note on C12: Joint rating (continuous) — confirm against your own compound recipes. CSM / FKM: keep only if you make them.
Note on D12: Joint rating (continuous) — confirm against your own compound recipes. CSM / FKM: keep only if you make them.
Note on C13: Joint rating (continuous) — confirm against your own compound recipes. CSM / FKM: keep only if you make them.
Note on D13: Joint rating (continuous) — confirm against your own compound recipes. CSM / FKM: keep only if you make them.
Note on C14: Joint rating (continuous) — confirm against your own compound recipes. CSM / FKM: keep only if you make them.
Note on D14: Joint rating (continuous) — confirm against your own compound recipes. CSM / FKM: keep only if you make them.
Note on C15: Joint rating (continuous) — confirm against your own compound recipes. CSM / FKM: keep only if you make them.
Note on D15: Joint rating (continuous) — confirm against your own compound recipes. CSM / FKM: keep only if you make them.

## Compound comparison
Longsheng Pipeline Equipment Materials Co., Ltd. |  |  |  | Tel / WhatsApp +86-15837196938 · sales1@lsruberjoint.com
How the compounds compare
E = Excellent · G = Good · F = Fair · P = Poor — relative to each other
Property | NR | NBR | CR | IIR | EPDM | CSM | FKM
Best for | Cold water, abrasive slurry | Oil, fuel, oily water | Seawater, outdoor lines | Acids, gas, vacuum | Water, hot water, outdoor | Oxidising chemicals, outdoor | Hot oil, solvents, strong acids
Mechanical
Tensile strength | Excellent | Good | Good | Fair | Good | Good | Good
Tear resistance | Excellent | Good | Good | Good | Fair | Good | Fair
Abrasion resistance | Excellent | Good | Good | Fair | Good | Good | Good
Flex life (movement) | Excellent | Good | Good | Good | Good | Good | Fair
Environment
Heat ageing | Fair | Good | Good | Excellent | Excellent | Excellent | Excellent
Ozone and sunlight | Poor | Poor | Good | Excellent | Excellent | Excellent | Excellent
Gas tightness / vacuum | Good | Good | Good | Excellent | Good | Good | Excellent
Water and hot water | Good | Good | Good | Excellent | Excellent | Good | Fair
Media
Mineral oil | Poor | Excellent | Good | Poor | Poor | Good | Excellent
Fuel, gasoline | Poor | Good | Fair | Poor | Poor | Fair | Excellent
Aromatics (benzene) | Poor | Poor | Poor | Poor | Poor | Fair | Excellent
Strong acids | Fair | Fair | Good | Good | Good | Good | Excellent
Weak acids | Good | Good | Excellent | Excellent | Excellent | Excellent | Excellent
Strong alkalis | Good | Good | Good | Excellent | Excellent | Good | Poor
Weak alkalis | Good | Good | Good | Excellent | Excellent | Excellent | Fair
Relative price | $ | $$ | $$ | $$ | $ | $$$ | $$$$

## Chemical resistance
Longsheng Pipeline Equipment Materials Co., Ltd. | [6 empty] | Tel / WhatsApp +86-15837196938 · sales1@lsruberjoint.com
Chemical resistance at room temperature
A = little or no effect · B = minor effect, suitable · C = limited, ask us · X = not suitable
Medium | Group | NR | NBR | CR | IIR | EPDM | CSM | FKM | PTFE lined | Usually built in
Cold water, cooling water | Water | A | A | A | A | A | A | A | A | EPDM
Hot water to +80 °C | Water | C | B | B | A | A | B | B | A | EPDM
Hot water +80 to +120 °C | Water | X | C | C | B | A | C | C | A | EPDM, heat-resistant compound
Low-pressure steam, max +120 °C | Water | X | X | X | B | B | X | C | A | EPDM, heat-resistant compound
Seawater, brine | Water | [8 empty] | EPDM or CR | bar: X X to A A
Sewage, wastewater | Water | [8 empty] | EPDM | bar: X X to A A
Oily wastewater | Water | X | A | B | X | C | B | A | A | NBR
Chlorinated water (pools, ≤5 ppm) | Water | C | B | B | A | A | A | A | A | EPDM
Mineral oil, lubricating oil | Oils & fuels | X | A | B | X | X | B | A | A | NBR
Hydraulic oil (mineral) | Oils & fuels | X | A | B | X | X | B | A | A | NBR
Phosphate-ester hydraulic fluid | Oils & fuels | X | X | X | A | A | X | C | A | EPDM
Diesel, fuel oil | Oils & fuels | X | A | C | X | X | C | A | A | NBR
Gasoline (petrol) | Oils & fuels | X | B | C | X | X | C | A | A | NBR; FKM for high aromatics
Crude oil | Oils & fuels | X | A | C | X | X | C | A | A | NBR
Kerosene, jet fuel | Oils & fuels | X | A | C | X | X | C | A | A | NBR
Vegetable oils | Oils & fuels | X | A | B | B | C | B | A | A | NBR
Compressed air, oil-free | Air & gas | A | A | A | A | A | A | A | A | EPDM
Compressed air with oil mist | Air & gas | X | A | B | X | C | B | A | A | NBR
Natural gas | Air & gas | X | A | B | X | X | B | A | A | NBR
LPG, propane | Air & gas | X | A | B | X | X | C | A | A | NBR
Sulphuric acid ≤ 10 % | Acids | B | B | B | A | A | A | A | A | EPDM
Sulphuric acid 50–70 % | Acids | B | X | B | A | A | B | A | A | EPDM or IIR
Sulphuric acid 98 % | Acids | X | X | X | C | C | C | A | A | PTFE lined
Hydrochloric acid ≤ 10 % | Acids | B | B | B | A | A | A | A | A | EPDM
Hydrochloric acid 36 % | Acids | B | C | B | A | B | B | A | A | IIR or PTFE lined
Nitric acid ≤ 10 % | Acids | X | X | X | B | B | B | A | A | PTFE lined
Nitric acid over 30 % | Acids | X | X | X | X | X | C | B | A | PTFE lined
Phosphoric acid ≤ 85 % | Acids | [8 empty] | EPDM | bar: X to A
Acetic acid ≤ 10 % | Acids | [8 empty] | EPDM | bar: X to A
Caustic soda ≤ 50 % | Alkalis & salts | [8 empty] | EPDM | bar: X to A
Ammonia solution | Alkalis & salts | B | B | A | A | A | A | X | A | EPDM
Sodium hypochlorite ≤ 15 % | Alkalis & salts | X | C | C | B | B | A | A | A | CSM or PTFE lined
Salt solutions | Alkalis & salts | [8 empty] | EPDM | bar: X to A
Benzene, toluene, xylene | Solvents | [8 empty] | PTFE lined or FKM | bar: X to A
Acetone, MEK | Solvents | C | X | X | A | A | C | X | A | EPDM
Alcohols (ethanol, methanol) | Solvents | A | B | A | A | A | A | C | A | EPDM
Ethylene glycol, antifreeze | Solvents | [8 empty] | EPDM | bar: X to A
Abrasive slurry (sand, tailings) | Slurries | A | B | B | C | B | B | C | C | NR
Lime and cement slurry | Slurries | A | A | A | A | A | A | A | A | NR or EPDM
FGD slurry (gypsum, chlorides) | Slurries | B | C | B | A | A | A | A | B | EPDM or IIR
Higher temperature or concentration lowers the rating. Ratings for 70 % sulphuric, 36 % hydrochloric, 5 % nitric acid and caustic soda follow our catalogue chart. Send medium, concentration and temperature for a written confirmation.